## Sheet1
Borehole ID | Depth From (m) | Depth to (m) | Run Length (m) | True Thickness (m) | Weathering | Hardness | Geotech Domain | Jn Description | Jr Description | Ja Description | Jw Description | ESR Conditions | Depth underground (m) | RQD m | RQD % | Jn | Jr | Ja | Jw | Density | Virgin Stress | UCS Mpa | UCS/Virgin stress ratio | SRF | Q Value | LNQ | RMR | ESR VALUE | Maximum unsupported span
SEDD71 | 0 | 5.65 | 5.65 | 4.51 | 5 | 1 | Weathered | Intact no or few joints | rough and discontinous | tightly healed¦hard¦non softening¦impermeable rock mineral filing less than 1mm of joint seperation | Dry excavation or minor inflow 5 decays per minute locally with head water less than 10m | Temporary mine openings | 11.98 | 0 | 0 | 1 | 4 | 0.75 | 1 | 27000 | 3.1731 | 50 | 15.7572 | 10 | 0 | NaN | NaN | 4 | 0
SEDD71 | 5.65 | 7.6 | 1.95 | 6.07 | 4 | 1 | Weathered | one joint set | rough and undulating | tightly healed¦hard¦non softening¦impermeable rock mineral filing between 10mm to 50mm joint seperation | Medium inflow occasionally outwash of joints or fissues filings with head water between 10 to 25m | Permanent mine openings water tunnels for hydro power excluding high pressure penstocks pilot tunnels drifts and headings for large excavations | 11.98 | 0 | 0 | 2 | 3 |  | 0.66 | 27000 | 3.1731 | 50 | 15.7572 | 5 | NaN | NaN | NaN | 1.6 | NaN
SEDD71 | 7.6 | 9.42 | 1.82 | 7.52 | 4 | 1 | Weathered | one joint set plus random joints | rough and planar | tightly healed¦hard¦non softening¦impermeable rock mineral filing above 5000mm joint seperation | large inflow in competent ground with unfilled joints or fissues | Storage rooms water treatment plants minor road and railway tunnels surge chambers access tunnels | 11.98 | 0 | 0 | 3 | 1.5 |  | 0.5 | 27000 | 3.1731 | 50 | 15.7572 | 2.5 | NaN | NaN | NaN | 1.3 | NaN
SEDD71 | 9.42 | 10.6 | 1.18 | 8.47 | 3 | 3 | Weathered | two joint set | smooth and discountinous | unaltered joint walls¦surface staining only with less than 1mm joint seperation | large inflow with considerable outwash of joints or fissues filings | Power stations major road and railway tunnels civil defence chambers portal intersections | 11.98 | 0.49 | 41.53 | 4 | 3 | 1 | 0.33 | 27000 | 3.1731 | 50 | 15.7572 | 7.5 | 0.45221 | -0.7936 | 36.8576 | 1 | 1.456
SEDD71 | 10.47 | 11.4 | 0.93 | 9.1 | 4 | 1 | Weathered | two joint set plus random joints | smooth and undulating | unaltered joint walls¦surface staining only between 10mm to 50mm joint seperation | exceptionally high inflow upon excavation decaying with time | Underground nuclear power stations railway stations sports and public facilities factories | 11.98 | 0 | 0 | 6 | 2 | 1 | 0.15 | 27000 | 3.1731 | 50 | 15.7572 | 5 | 0 | NaN | NaN | 0.8 | 0
SEDD71 | 11.4 | 12.5 | 1.1 | 9.98 | 3 | 2 | Weathered | three joint set | smooth and planar | unaltered joint walls¦surface staining only above 5000mm joint seperation | exceptionally high inflow continuing without noticeable decay | Temporary mine openings | 11.98 | 0.34 | 30.91 | 9 | 1.5 | 0 | 0.075 | 27000 | 3.1731 | 50 | 15.7572 | 2.5 | NaN | NaN | NaN | 4 | NaN
SEDD71 | 12.5 | 14 | 1.5 | 11.18 | 3 | 2 | Weathered | three joint set plus random joint | slickenedsided and discountinous | slightly altered¦non softening¦non cohessive rock mineral or crushed rock filing less than 1mm of joint seperation | large inflow with considerable outwash of joints or fissues filings with installed drainage | Permanent mine openings water tunnels for hydro power excluding high pressure penstocks pilot tunnels drifts and headings for large excavations | 11.98 | 0.78 | 52 | 12 | 2 | 2 | 0.4 | 27000 | 3.1731 | 50 | 15.7572 | 5 | 0.069333 | -2.6688 | 19.9805 | 1.6 | 1.1003
SEDD71 | 14 | 15 | 1 | 11.98 | 3 | 3 | Weathered | Four or more joint set¦random joint¦heavily jointed¦sugar cube | slickenedsided and undulating | slightly altered¦non softening¦non cohessive rock mineral or crushed rock filing between 10mm to 50mm joint seperation | exceptionally high inflow upon excavation decaying with time with installed drainage | Storage rooms water treatment plants minor road and railway tunnels surge chambers access tunnels | 11.98 | 0.6 | 60 | 15 | 1.5 | 4 | 0.2 | 27000 | 3.1731 | 50 | 15.7572 | 7.5 | 0.002 | -6.2146 | -11.9315 | 1.3 | 0.21646
SEDD71 | 15 | 16.6 | 1.6 | 13.26 | 2 | 3 | Transitional | crushed rock¦eathlike | slickenedsided and planar | slightly altered¦non softening¦non cohessive rock mineral or crushed rock filing above 5000mm joint seperation | exceptionally high inflow continuing without noticeable decay with installed drainage | Power stations major road and railway tunnels civil defence chambers portal intersections | 9.72 | 1.3 | 81.25 | 20 | 0.5 | 6 | 0.1 | 27000 | 2.5745 | 135 | 52.4366 | 1 | 0.00056424 | -7.48 | -23.3203 | 1 | 0.10037
SEDD71 | 16.6 | 18.1 | 1.5 | 14.46 | 2 | 3 | Transitional | intact or few joints with intersections | planar containing gouge thick enough to prevent rockwall contact and discountinous | non softening¦slightly clayey non cohesive less than 1mm of joint seperation | Dry excavation or minor inflow that is less than 5litre per meter locally | Underground nuclear power stations railway stations sports and public facilities factories | 9.72 | 0.68 | 45.33 | 3 | 1.5 | 3 | 1 | 27000 | 2.5745 | 135 | 52.4366 | 1 | 2.5185 | 0.92367 | 52.313 | 0.8 | 2.3151
SEDD71 | 18.1 | 19.6 | 1.5 | 15.65 | 2 | 3 | Transitional | one joint set with intersections | planar containing gouge thick enough to prevent rockwall contact and discountinous and undulating | non softening¦slightly clayey non cohesive between 10mm to 50mm joint seperation | Medium inflow or pressure occasionally outwash of joints filings | Temporary mine openings | 9.72 | 1.32 | 88 | 6 | 1 | 6 | 0.66 | 27000 | 2.5745 | 135 | 52.4366 | 1 | 0.17747 | -1.729 | 28.4392 | 4 | 4.0062
SEDD71 | 19.6 | 21.1 | 1.5 | 16.85 | 2 | 3 | Transitional | one joint set plus random joints with intersections | planar containing gouge thick enough to prevent rockwall contact and discountinous and planar | non softening¦slightly clayey non cohesive above 5000mm joint seperation | Medium inflow or pressure occasionally outwash of joints filings approximate water pressure of 1 pascals | Permanent mine openings water tunnels for hydro power excluding high pressure penstocks pilot tunnels drifts and headings for large excavations | 9.72 | 0.87 | 58 | 9 | 1 | 1 | 0.66 | 27000 | 2.5745 | 135 | 52.4366 | 1 | 2.8072 | 1.0322 | 53.2897 | 1.6 | 4.8357
SEDD71 | 21.1 | 22.6 | 1.5 | 18.05 | 2 | 3 | Transitional | two joint sets plus intersections | rough and discontinous with mean spacing greater than 3m | non softening strongly over consolidated clay mineral filling with or without crushed rock less than 1mm of joint seperation | Medium inflow or pressure occasionally outwash of joints filings approximate water pressure of 1.1 pascals | Storage rooms water treatment plants minor road and railway tunnels surge chambers access tunnels | 9.72 | 1.11 | 74 | 12 | 7 | 3 | 0.66 | 27000 | 2.5745 | 135 | 52.4366 | 1 | 2.0893 | 0.73681 | 50.6313 | 1.3 | 3.4912
SEDD71 | 22.6 | 24.1 | 1.5 | 19.25 | 2 | 3 | Transitional | two joint set plus random joints with intersections | rough and undulating with mean spacing greater than 3m | non softening strongly over consolidated clay mineral filling with or without crushed rock between 10mm to 50mm joint seperation | Medium inflow or pressure occasionally outwash of joints filings approximate water pressure of 1.2 pascals | Power stations major road and railway tunnels civil defence chambers portal intersections | 9.72 | 0.74 | 49.33 | 18 | 6 | 60000 | 0.66 | 27000 | 2.5745 | 135 | 52.4366 | 1 | 1.9898e-09 | -20.0352 | -136.3172 | 1 | 0.00066153
SEDD71 | 24.1 | 25.6 | 1.5 | 20.45 | 2 | 3 | Transitional | three joint sets with intersections | rough and planar with mean spacing greater than 3m | non softening strongly over consolidated clay mineral filling with or without crushed rock filing above 5000mm joint seperation | Medium inflow or pressure occasionally outwash of joints filings approximate water pressure of 1.3 pascals | Underground nuclear power stations railway stations sports and public facilities factories | 9.72 | 1.03 | 68.67 | 27 | 4.5 | 10 | 0.66 | 27000 | 2.5745 | 135 | 52.4366 | 1 | 0.049852 | -2.9987 | 17.0117 | 0.8 | 0.48216
SEDD71 | 25.6 | 27.17 | 1.57 | 21.7 | 2 | 3 | Transitional | three joint sets plus random joints with intersections | smooth and discountinous with mean spacing greater than 3m | softening or low fiction clay mineral coatings and small quantities of swelling clays less than 1mm of joint seperation | Medium inflow or pressure occasionally outwash of joints filings approximate water pressure of 1.4 pascals | Temporary mine openings | 9.72 | 1.12 | 71.34 | 36 | 6 | 4 | 0.66 | 27000 | 2.5745 | 135 | 52.4366 | 1 | 0.32369 | -1.128 | 33.8484 | 4 | 5.095
SEDD71 | 27.17 | 28.6 | 1.43 | 22.84 | 1 | 3 | Fresh | Four or more joint set¦random joint¦heavily jointed¦sugar cube with intersections | smooth and undulating with mean spacing greater than 3m | softening or low fiction clay mineral coatings and small quantities of swelling clays between 10mm to 50mm joint seperation | Medium inflow or pressure occasionally outwash of joints filings approximate water pressure of 1.5 pascals | Permanent mine openings water tunnels for hydro power excluding high pressure penstocks pilot tunnels drifts and headings for large excavations | 67.03 | 0.82 | 57.34 | 45 | 5 | 8 | 0.66 | 27000 | 17.7542 | 177.25 | 9.9835 | 1.25 | 0.034692 | -3.3612 | 13.7489 | 1.6 | 0.83415
SEDD71 | 28.6 | 30.1 | 1.5 | 24.04 | 1 | 3 | Fresh | crushed rock¦eathlike with intersections | smooth and planar with mean spacing greater than 3m | softening or low fiction clay mineral coatings and small quantities of swelling clays above 5000mm joint seperation | Medium inflow or pressure occasionally outwash of joints filings approximate water pressure of 1.6 pascals | Storage rooms water treatment plants minor road and railway tunnels surge chambers access tunnels | 67.03 | 1.41 | 94 | 60 | 4.5 | 13 | 0.66 | 27000 | 17.7542 | 177.25 | 9.9835 | 1.25 | 0.014537 | -4.231 | 5.9206 | 1.3 | 0.47859
SEDD71 | 30.1 | 31.6 | 1.5 | 25.24 | 1 | 3 | Fresh | intact ¦ no or few joints with portals | slickenedsided and discountinous with mean spacing greater than 3m | softening moderately over consolidated clay mineral filing with or without crushed rock less than 1mm of joint seperation | Medium inflow or pressure occasionally outwash of joints filings approximate water pressure of 1.7 pascals | Power stations major road and railway tunnels civil defence chambers portal intersections | 67.03 | 1.14 | 76 | 2 | 5 | 4 | 0.66 | 27000 | 17.7542 | 177.25 | 9.9835 | 1.25 | 4.1382 | 1.4203 | 56.7823 | 1 | 3.5298
SEDD71 | 31.6 | 33.1 | 1.5 | 26.43 | 1 | 3 | Fresh | one joint set with portals | slickenedsided and undulating with mean spacing greater than 3m | softening moderately over consolidated clay mineral filing with or without crushed rock between 10mm to 50mm joint seperation | Medium inflow or pressure occasionally outwash of joints filings approximate water pressure of 1.8 pascals | Underground nuclear power stations railway stations sports and public facilities factories | 67.03 | 1.21 | 80.67 | 4 | 4.5 | 80000 | 0.66 | 27000 | 17.7542 | 177.25 | 9.9835 | 1.25 | 4.9413e-09 | -19.1256 | -128.1307 | 0.8 | 0.00076148
SEDD71 | 33.1 | 34.6 | 1.5 | 27.63 | 1 | 3 | Fresh | one joint set plus random joints with portals | slickenedsided and planar with mean spacing greater than 3m | softening moderately over consolidated clay mineral filing with or without crushed rock above 5000mm joint seperation | Medium inflow or pressure occasionally outwash of joints filings approximate water pressure of 1.9 pascals | Temporary mine openings | 67.03 | 1.03 | 68.67 | 6 | 3.5 | 13 | 0.66 | 27000 | 17.7542 | 177.25 | 9.9835 | 1.25 | 0.082595 | -2.4938 | 21.5557 | 4 | 2.9503
SEDD71 | 34.6 | 36.1 | 1.5 | 28.83 | 1 | 3 | Fresh | two joint sets with portals | planar containing gouge thick enough to prevent rockwall contact and discountinous with mean spacing greater than 3m | shattered or micro shattered swelling clay gouge with or without crushed rock less than 1mm of joint seperation | Medium inflow or pressure occasionally outwash of joints filings approximate water pressure of 2 pascals | Permanent mine openings water tunnels for hydro power excluding high pressure penstocks pilot tunnels drifts and headings for large excavations | 67.03 | 1.14 | 76 | 8 | 4.5 | 5 | 0.66 | 27000 | 17.7542 | 177.25 | 9.9835 | 1.25 | 0.5959 | -0.51768 | 39.3409 | 1.6 | 2.6015
SEDD71 | 36.1 | 37.6 | 1.5 | 30.03 | 1 | 3 | Fresh | two joint sets plus random joints with portals | planar containing gouge thick enough to prevent rockwall contact and discountinous and undulating with mean spacing greater than 3m | shattered or micro shattered swelling clay gouge with or without crushed rock between 10mm to 50mm joint seperation | Medium inflow or pressure occasionally outwash of joints filings approximate water pressure of 2.1 pascals | Storage rooms water treatment plants minor road and railway tunnels surge chambers access tunnels | 67.03 | 1.08 | 72 | 12 | 4 | 100000 | 0.66 | 27000 | 17.7542 | 177.25 | 9.9835 | 1.25 | 8.3635e-10 | -20.902 | -144.1177 | 1.3 | 0.00060804
SEDD71 | 37.6 | 39.1 | 1.5 | 31.23 | 1 | 3 | Fresh | three joint sets with portals | planar containing gouge thick enough to prevent rockwall contact and discountinous and planar with mean spacing greater than 3m | shattered or micro shattered swelling clay gouge with or without crushed rock above 5000mm joint seperation | Medium inflow or pressure occasionally outwash of joints filings approximate water pressure of 2.2 pascals | Power stations major road and railway tunnels civil defence chambers portal intersections | 67.03 | 1.06 | 70.67 | 18 | 4 | 18 | 0.66 | 27000 | 17.7542 | 177.25 | 9.9835 | 1.25 | 0.01689 | -4.081 | 7.2708 | 1 | 0.39092
SEDD71 | 39.1 | 40.6 | 1.5 | 32.42 | 1 | 5 | Fresh | three joint sets plus random joints with portals | Discontinous joints rock wall intact | Tightly healed impermeable filling | Medium inflow or pressure occasionally outwash of joints filings approximate water pressure of 2.3 pascals | Underground nuclear power stations railway stations sports and public facilities factories | 67.03 | 1.3 | 86.67 | 24 | 4 | 0.75 | 0.66 | 27000 | 17.7542 | 177.25 | 9.9835 | 1.25 | 8.9486 | 2.1915 | 63.7235 | 0.8 | 3.8443
SEDD71 | 40.6 | 42.1 | 1.5 | 33.62 | 1 | 5 | Fresh | Four or more joint sets¦ random¦heavily jointed¦sugar¦cubed with portals | Rough and irregular undulating rock wall intact | Tightly healed hard and non softening impermeable filling | Medium inflow or pressure occasionally outwash of joints filings approximate water pressure of 2.4 pascals | Temporary mine openings | 67.03 | 1.29 | 86 | 30 | 3 | 0.75 | 0.66 | 27000 | 17.7542 | 177.25 | 9.9835 | 1.25 | 5.3279 | 1.673 | 59.0566 | 4 | 15.6211
SEDD71 | 42.1 | 43.6 | 1.5 | 34.82 | 1 | 5 | Fresh | crushed rock¦earthlike with portals | smooth undulating rock wall intact | Tightly healed non softening | Medium inflow or pressure occasionally outwash of joints filings approximate water pressure of 2.5 pascals | Permanent mine openings water tunnels for hydro power excluding high pressure penstocks pilot tunnels drifts and headings for large excavations | 67.03 | 1.4 | 93.33 | 40 | 2 | 0.75 | 0.66 | 27000 | 17.7542 | 177.25 | 9.9835 | 1.25 | 2.8911 | 1.0616 | 53.5547 | 1.6 | 4.893
SEDD71 | 43.6 | 45.1 | 1.5 | 36.02 | 1 | 5 | Fresh | Massive no or few joints | SLickenedsided undulating rock wall intact | Tightly healed | Medium inflow occasionally outwash of joints filings approximate water pressure of 1 pascals | Storage rooms water treatment plants minor road and railway tunnels surge chambers access tunnels | 67.03 | 1.03 | 68.67 | 1 | 1.5 | 0.75 | 0.66 | 27000 | 17.7542 | 177.25 | 9.9835 | 1.25 | 63.8106 | 4.1559 | 81.4033 | 1.3 | 13.7066
SEDD71 | 45.1 | 46.6 | 1.5 | 37.22 | 1 | 5 | Fresh | one joint set | rough or irregular planar rock wall intact | Tightly healed | Medium inflow occasionally outwash of joints filings approximate water pressure of 1.1 pascals | Power stations major road and railway tunnels civil defence chambers portal intersections | 67.03 | 1.05 | 70 | 2 | 1.5 | 0.75 | 0.66 | 27000 | 17.7542 | 177.25 | 9.9835 | 1.25 | 32.5248 | 3.482 | 75.338 | 1 | 8.0522
SEDD71 | 46.6 | 48.1 | 1.5 | 38.41 | 1 | 5 | Fresh | one joint set plus random | smooth planar rock wall intact | Unaltered joint walls surface staining only | Medium inflow occasionally outwash of joints filings approximate water pressure of 1.2 pascals | Underground nuclear power stations railway stations sports and public facilities factories | 67.03 | 1.31 | 87.33 | 3 | 1 | 1 | 0.66 | 27000 | 17.7542 | 177.25 | 9.9835 | 1.25 | 10.1446 | 2.3169 | 64.8525 | 0.8 | 4.0422
SEDD71 | 48.1 | 49.6 | 1.5 | 39.61 | 1 | 5 | Fresh | two joint set | slickened sided planar rock wall intact | Unaltered joint walls | Medium inflow occasionally outwash of joints filings approximate water pressure of 1.3 pascals | Temporary mine openings | 67.03 | 0.9 | 60 | 4 | 0.5 | 1 | 0.66 | 27000 | 17.7542 | 177.25 | 9.9835 | 1.25 | 2.6136 | 0.96073 | 52.6466 | 4 | 11.7486
SEDD71 | 49.6 | 51.1 | 1.5 | 40.81 | 1 | 5 | Fresh | two joint set plus random | Discontinous joints Rock wall contact before 10 cm shear | surface staining only | Medium inflow occasionally outwash of joints filings approximate water pressure of 1.4 pascals | Permanent mine openings water tunnels for hydro power excluding high pressure penstocks pilot tunnels drifts and headings for large excavations | 67.03 | 1.26 | 84 | 6 | 4 | 1 | 0.66 | 27000 | 17.7542 | 177.25 | 9.9835 | 1.25 | 19.5149 | 2.9712 | 70.7406 | 1.6 | 10.5026
SEDD71 | 51.1 | 52.6 | 1.5 | 42.01 | 1 | 5 | Fresh | Three joint set | Rough and irregular undulating Rock wall contact before 10 cm shear | Unaltered joint walls surface staining only at residual frictional angle of 25 degrees | Medium inflow occasionally outwash of joints filings approximate water pressure of 1.5 pascals | Storage rooms water treatment plants minor road and railway tunnels surge chambers access tunnels | 67.03 | 1.35 | 90 | 9 | 3 | 1 | 0.66 | 27000 | 17.7542 | 177.25 | 9.9835 | 1.25 | 10.4544 | 2.347 | 65.1232 | 1.3 | 6.648
SEDD71 | 52.6 | 54.1 | 1.5 | 43.21 | 1 | 5 | Fresh | Three joint set plus random | smooth undulating Rock wall contact before 10 cm shear | Unaltered joint walls surface staining only at residual frictional angle of 26 degrees | Medium inflow occasionally outwash of joints filings approximate water pressure of 1.6 pascals | Power stations major road and railway tunnels civil defence chambers portal intersections | 67.03 | 1.31 | 87.33 | 12 | 2 | 1 | 0.66 | 27000 | 17.7542 | 177.25 | 9.9835 | 1.25 | 5.0723 | 1.6238 | 58.6142 | 1 | 3.8292
SEDD71 | 54.1 | 55.6 | 1.5 | 44.4 | 1 | 5 | Fresh | Four or more joint set random heavily jointed sugar cube | SLickenedsided undulating Rock wall contact before 10 cm shear | Unaltered joint walls surface staining only at residual frictional angle of 27 degrees | Medium inflow occasionally outwash of joints filings approximate water pressure of 1.7 pascals | Underground nuclear power stations railway stations sports and public facilities factories | 67.03 | 1.48 | 98.67 | 15 | 1.5 | 1 | 0.66 | 27000 | 17.7542 | 177.25 | 9.9835 | 1.25 | 3.4383 | 1.235 | 55.1149 | 0.8 | 2.6222
SEDD71 | 55.6 | 57.1 | 1.5 | 45.6 | 1 | 5 | Fresh | crushed rock earthlike | rough or irregular planar rock wall intact | Unaltered joint walls surface staining only at residual frictional angle of 28 degrees | Medium inflow occasionally outwash of joints filings approximate water pressure of 1.8 pascals | Temporary mine openings | 67.03 | 1.3 | 86.67 | 20 | 1.5 | 1 | 0.66 | 27000 | 17.7542 | 177.25 | 9.9835 | 1.25 | 2.2651 | 0.81763 | 51.3586 | 4 | 11.095
SEDD71 | 57.1 | 58.6 | 1.5 | 46.8 | 1 | 5 | Fresh | Massive no or few joints with intersections | smooth planar Rock wall contact before 10 cm shear | Unaltered joint walls surface staining only at residual frictional angle of 29 degrees | Medium inflow occasionally outwash of joints filings approximate water pressure of 1.9 pascals | Permanent mine openings water tunnels for hydro power excluding high pressure penstocks pilot tunnels drifts and headings for large excavations | 67.03 | 1.15 | 76.67 | 3 | 1 | 1 | 0.66 | 27000 | 17.7542 | 177.25 | 9.9835 | 1.25 | 8.9056 | 2.1867 | 63.6801 | 1.6 | 7.6739
SEDD71 | 58.6 | 60.1 | 1.5 | 48 | 1 | 5 | Fresh | one joint set with intersections | slickened sided planar Rock wall contact before 10 cm shear | Unaltered joint walls surface staining only at residual frictional angle of 30 degrees | Medium inflow occasionally outwash of joints filings approximate water pressure of 2 pascals | Storage rooms water treatment plants minor road and railway tunnels surge chambers access tunnels | 67.03 | 1.04 | 69.33 | 6 | 0.5 | 1 | 0.66 | 27000 | 17.7542 | 177.25 | 9.9835 | 1.25 | 2.0134 | 0.69984 | 50.2986 | 1.3 | 3.4399
SEDD71 | 60.1 | 61.6 | 1.5 | 49.2 | 1 | 5 | Fresh | one joint set plus random with intersections | Zones containing clay mineral thick enough to prevent rock wall contact with no rock wall contact when sheared | Unaltered joint walls surface staining only at residual frictional angle of 31 degrees | Medium inflow occasionally outwash of joints filings approximate water pressure of 2.1 pascals | Power stations major road and railway tunnels civil defence chambers portal intersections | 67.03 | 1.27 | 84.67 | 9 | 1 | 1 | 0.66 | 27000 | 17.7542 | 177.25 | 9.9835 | 1.25 | 3.2783 | 1.1873 | 54.6859 | 1 | 3.2158
SEDD71 | 61.6 | 63.1 | 1.5 | 50.39 | 1 | 5 | Fresh | two joint set with intersections | Sandy gravely or crushed zone thick enough to prevent rock wall contact with no rock wall contact when sheared | Unaltered joint walls surface staining only at residual frictional angle of 32 degrees | Medium inflow occasionally outwash of joints filings approximate water pressure of 2.2 pascals | Underground nuclear power stations railway stations sports and public facilities factories | 67.03 | 1.34 | 89.33 | 12 | 1 | 1 | 0.66 | 27000 | 17.7542 | 177.25 | 9.9835 | 1.25 | 2.5942 | 0.95329 | 52.5796 | 0.8 | 2.3427
SEDD71 | 63.1 | 64.6 | 1.5 | 51.59 | 1 | 5 | Fresh | two joint set plus random with intersections | Discontinous joints rock wall intact with mean spacing of the relevant joint set greater than 3m | Unaltered joint walls surface staining only at residual frictional angle of 33 degrees | Medium inflow occasionally outwash of joints filings approximate water pressure of 2.3 pascals | Temporary mine openings | 67.03 | 1.48 | 98.67 | 18 | 4 | 1 | 0.66 | 27000 | 17.7542 | 177.25 | 9.9835 | 1.25 | 7.6407 | 2.0335 | 62.3015 | 4 | 18.0445
SEDD71 | 64.6 | 65.6 | 1 | 52.39 | 1 | 5 | Fresh | Three joint set with intersections | Rough and irregular undulating rock wall intact with mean spacing of the relevant joint set greater than 3m | Unaltered joint walls surface staining only at residual frictional angle of 34 degrees | Medium inflow occasionally outwash of joints filings approximate water pressure of 2.4 pascals | Permanent mine openings water tunnels for hydro power excluding high pressure penstocks pilot tunnels drifts and headings for large excavations | 67.03 | 0.78 | 78 | 27 | 4 | 1 | 0.66 | 27000 | 17.7542 | 177.25 | 9.9835 | 1.25 | 4.0269 | 1.393 | 56.5369 | 1.6 | 5.5865
SEDD71 | 65.6 | 67 | 1.4 | 53.51 | 1 | 5 | Fresh | Three joint set plus random with intersections | smooth undulating rock wall intact with mean spacing of the relevant joint set greater than 3m | Unaltered joint walls surface staining only at residual frictional angle of 35 degrees | Medium inflow occasionally outwash of joints filings approximate water pressure of 2.5 pascals | Storage rooms water treatment plants minor road and railway tunnels surge chambers access tunnels | 67.03 | 1.1 | 78.57 | 36 | 3 | 1 | 0.66 | 27000 | 17.7542 | 177.25 | 9.9835 | 1.25 | 2.2817 | 0.82493 | 51.4243 | 1.3 | 3.6164
SEDD71 | 67 | 68.5 | 1.5 | 54.71 | 1 | 5 | Fresh | Four or more joint set random heavily jointed sugar cube with intersections | SLickenedsided undulating rock wall intact with mean spacing of the relevant joint set greater than 3m | Unaltered joint walls at residual frictional angle of 25 degrees | Pressure occasionally outwash of joints filings approximate water pressure of 1 pascals | Power stations major road and railway tunnels civil defence chambers portal intersections | 67.03 | 1.3 | 86.67 | 45 | 2.5 | 1 | 0.66 | 27000 | 17.7542 | 177.25 | 9.9835 | 1.25 | 1.6779 | 0.51752 | 48.6577 | 1 | 2.46
SEDD71 | 68.5 | 70 | 1.5 | 55.9 | 1 | 5 | Fresh | crushed rock earthlike with intersections | rough or irregular planar rock wall intact with mean spacing of the relevant joint set greater than 3m | Unaltered joint walls at residual frictional angle of 26 degrees | Pressure occasionally outwash of joints filings approximate water pressure of 1.1 pascals | Underground nuclear power stations railway stations sports and public facilities factories | 67.03 | 1.3 | 86.67 | 60 | 2.5 | 1 | 0.66 | 27000 | 17.7542 | 177.25 | 9.9835 | 1.25 | 1.2584 | 0.22984 | 46.0686 | 0.8 | 1.7541
SEDD71 | 70 | 71.5 | 1.5 | 57.1 | 1 | 5 | Fresh | Massive no or few joints with portals | smooth planar rock wall intact with mean spacing of the relevant joint set greater than 3m | Unaltered joint walls at residual frictional angle of 27 degrees | Pressure occasionally outwash of joints filings approximate water pressure of 1.2 pascals | Temporary mine openings | 67.03 | 1.29 | 86 | 2 | 2 | 1 | 0.66 | 27000 | 17.7542 | 177.25 | 9.9835 | 1.25 | 29.9693 | 3.4002 | 74.6016 | 4 | 31.1717
SEDD71 | 71.5 | 73 | 1.5 | 58.3 | 1 | 5 | Fresh | one joint set with portals | slickened sided planar rock wall intact with mean spacing of the relevant joint set greater than 3m | Unaltered joint walls at residual frictional angle of 28 degrees | Pressure occasionally outwash of joints filings approximate water pressure of 1.3 pascals | Permanent mine openings water tunnels for hydro power excluding high pressure penstocks pilot tunnels drifts and headings for large excavations | 67.03 | 1.5 | 100 | 4 | 1.5 | 1 | 0.66 | 27000 | 17.7542 | 177.25 | 9.9835 | 1.25 | 13.068 | 2.5702 | 67.1315 | 1.6 | 8.9461
SEDD71 | 73 | 74.5 | 1.5 | 59.5 | 1 | 5 | Fresh | one joint set plus random with portals | Discontinous joints Rock wall contact before 10 cm shear with mean spacing of the relevant joint set greater than 3m | Unaltered joint walls at residual frictional angle of 29 degrees | Pressure occasionally outwash of joints filings approximate water pressure of 1.4 pascals | Storage rooms water treatment plants minor road and railway tunnels surge chambers access tunnels | 67.03 | 1.38 | 92 | 6 | 5 | 1 | 0.66 | 27000 | 17.7542 | 177.25 | 9.9835 | 1.25 | 26.7168 | 3.2853 | 73.5676 | 1.3 | 9.6758
SEDD71 | 74.5 | 76 | 1.5 | 60.7 | 1 | 5 | Fresh | two joint set with portals | Rough and irregular undulating Rock wall contact before 10 cm shear with mean spacing of the relevant joint set greater than 3m | Unaltered joint walls at residual frictional angle of 30 degrees | Pressure occasionally outwash of joints filings approximate water pressure of 1.5 pascals | Power stations major road and railway tunnels civil defence chambers portal intersections | 67.03 | 1.3 | 86.67 | 8 | 4 | 1 | 0.66 | 27000 | 17.7542 | 177.25 | 9.9835 | 1.25 | 15.1008 | 2.7147 | 68.4327 | 1 | 5.9242
SEDD71 | 76 | 77.5 | 1.5 | 61.89 | 1 | 5 | Fresh | two joint set plus random with portals | smooth undulating Rock wall contact before 10 cm shear with mean spacing of the relevant joint set greater than 3m | Unaltered joint walls at residual frictional angle of 31 degrees | Pressure occasionally outwash of joints filings approximate water pressure of 1.6 pascals | Underground nuclear power stations railway stations sports and public facilities factories | 67.03 | 1.47 | 98 | 12 | 3 | 1 | 0.66 | 27000 | 17.7542 | 177.25 | 9.9835 | 1.25 | 8.5378 | 2.1445 | 63.3005 | 0.8 | 3.7727
SEDD71 | 77.5 | 79 | 1.5 | 63.09 | 1 | 5 | Fresh | Three joint set with portals | SLickenedsided undulating Rock wall contact before 10 cm shear with mean spacing of the relevant joint set greater than 3 | Unaltered joint walls at residual frictional angle of 32 degrees | Pressure occasionally outwash of joints filings approximate water pressure of 1.7 pascals | Temporary mine openings | 67.03 | 1.31 | 87.33 | 18 | 2.5 | 1 | 0.66 | 27000 | 17.7542 | 177.25 | 9.9835 | 1.25 | 4.2269 | 1.4415 | 56.9733 | 4 | 14.2397
SEDD71 | 79 | 80.5 | 1.5 | 64.29 | 1 | 5 | Fresh | Three joint set plus random with portals | rough or irregular planar rock wall intact with mean spacing of the relevant joint set greater than 3m | Unaltered joint walls at residual frictional angle of 33 degrees | Pressure occasionally outwash of joints filings approximate water pressure of 1.8 pascals | Permanent mine openings water tunnels for hydro power excluding high pressure penstocks pilot tunnels drifts and headings for large excavations | 67.03 | 1.5 | 100 | 24 | 2.5 | 1 | 0.66 | 27000 | 17.7542 | 177.25 | 9.9835 | 1.25 | 3.63 | 1.2892 | 55.6031 | 1.6 | 5.3594
SEDD71 | 80.5 | 82 | 1.5 | 65.49 | 1 | 5 | Fresh | Four or more joint set random heavily jointed sugar cube with portals | smooth planar Rock wall contact before 10 cm shear with mean spacing of the relevant joint set greater than 3m | Unaltered joint walls at residual frictional angle of 34 degrees | Pressure occasionally outwash of joints filings approximate water pressure of 1.9 pascals | Storage rooms water treatment plants minor road and railway tunnels surge chambers access tunnels | 67.03 | 1.3 | 86.67 | 30 | 2 | 1 | 0.66 | 27000 | 17.7542 | 177.25 | 9.9835 | 1.25 | 2.0134 | 0.69984 | 50.2986 | 1.3 | 3.4399
SEDD71 | 82 | 83.5 | 1.5 | 66.69 | 1 | 5 | Fresh | crushed rock earthlike with portals | slickened sided planar Rock wall contact before 10 cm shear with mean spacing of the relevant joint set greater than 3m | Unaltered joint walls at residual frictional angle of 55 degrees | Pressure occasionally outwash of joints filings approximate water pressure of 2 pascals | Power stations major road and railway tunnels civil defence chambers portal intersections | 67.03 | 1.33 | 88.67 | 40 | 1.5 | 1 | 0.66 | 27000 | 17.7542 | 177.25 | 9.9835 | 1.25 | 1.1587 | 0.1473 | 45.3257 | 1 | 2.1214
SEDD71 | 83.5 | 85 | 1.5 | 67.88 | 1 | 5 | Fresh | Intact no or few joints | Zones containing clay mineral thick enough to prevent rock wall contact with no rock wall contact when sheared with mean spacing of the relevant joint set greater than 3m | surface staining only at residual frictional angle of 25 degrees | Pressure occasionally outwash of joints filings approximate water pressure of 2.1 pascals | Underground nuclear power stations railway stations sports and public facilities factories | 67.03 | 1.41 | 94 | 1 | 2 | 1 | 0.66 | 27000 | 17.7542 | 177.25 | 9.9835 | 1.25 | 65.5142 | 4.1823 | 81.6404 | 0.8 | 8.5242
SEDD71 | 85 | 86.5 | 1.5 | 69.08 | 1 | 5 | Fresh | one joint set | Sandy gravely or crushed zone thick enough to prevent rock wall contact with no rock wall contact when sheared with mean spacing of the relevant joint set greater than 3m | surface staining only at residual frictional angle of 26 degrees | Pressure occasionally outwash of joints filings approximate water pressure of 2.2 pascals | Temporary mine openings | 67.03 | 1.37 | 91.33 | 2 | 2 | 1 | 0.66 | 27000 | 17.7542 | 177.25 | 9.9835 | 1.25 | 31.8278 | 3.4603 | 75.1431 | 4 | 31.931
SEDD71 | 86.5 | 88 | 1.5 | 70.28 | 1 | 5 | Fresh | one joint set plus random joints | Discontinous joints rock wall intact with mean spacing of the relevant joint set greater than 3m | surface staining only at residual frictional angle of 27 degrees | Pressure occasionally outwash of joints filings approximate water pressure of 2.3 pascals | Permanent mine openings water tunnels for hydro power excluding high pressure penstocks pilot tunnels drifts and headings for large excavations | 67.03 | 1.24 | 82.67 | 3 | 5 | 1 | 0.66 | 27000 | 17.7542 | 177.25 | 9.9835 | 1.25 | 48.0128 | 3.8715 | 78.8432 | 1.6 | 15.0554
SEDD71 | 88 | 89 | 1 | 71.08 | 1 | 5 | Fresh | two joint set | Rough and irregular undulating rock wall intact with mean spacing of the relevant joint set greater than 3m | surface staining only at residual frictional angle of 28 degrees | Pressure occasionally outwash of joints filings approximate water pressure of 2.4 pascals | Storage rooms water treatment plants minor road and railway tunnels surge chambers access tunnels | 67.03 | 0.9 | 90 | 4 | 4 | 1 | 0.66 | 27000 | 17.7542 | 177.25 | 9.9835 | 1.25 | 31.3632 | 3.4456 | 75.0107 | 1.3 | 10.3167
SEDD71 | 89 | 90.5 | 1.5 | 72.28 | 1 | 5 | Fresh | two joint set plus random joints | smooth undulating rock wall intact with mean spacing of the relevant joint set greater than 3m | surface staining only at residual frictional angle of 29 degrees | Pressure occasionally outwash of joints filings approximate water pressure of 2.5 pascals | Power stations major road and railway tunnels civil defence chambers portal intersections | 67.03 | 1.5 | 100 | 6 | 3 | 1 | 0.66 | 27000 | 17.7542 | 177.25 | 9.9835 | 1.25 | 17.424 | 2.8578 | 69.7206 | 1 | 6.2732
SEDD71 | 90.5 | 92 | 1.5 | 73.47 | 1 | 5 | Fresh | three joint set | SLickenedsided undulating rock wall intact with mean spacing of the relevant joint set greater than 3m | surface staining only at residual frictional angle of 30 degrees | Large inflow or high pressure in competent rock wit unfilled joints | Underground nuclear power stations railway stations sports and public facilities factories | 67.03 | 1.5 | 100 | 9 | 2.5 | 1 | 0.5 | 27000 | 17.7542 | 177.25 | 9.9835 | 1.25 | 5.5556 | 1.7148 | 59.4332 | 0.8 | 3.177
SEDD71 | 92 | 93.5 | 1.5 | 74.67 | 1 | 5 | Fresh | three joint set plus random joint | rough or irregular planar rock wall intact with mean spacing of the relevant joint set greater than 3m | surface staining only at residual frictional angle of 31 degrees | Large inflow or high pressure in competent rock wit unfilled joints approximate water pressure of 2.5 pascals | Temporary mine openings | 67.03 | 1.5 | 100 | 12 | 2.5 | 1 | 0.5 | 27000 | 17.7542 | 177.25 | 9.9835 | 1.25 | 4.1667 | 1.4271 | 56.844 | 4 | 14.1581
SEDD71 | 93.5 | 95 | 1.5 | 75.87 | 1 | 5 | Fresh | Four or more joint set¦random joint¦heavily jointed¦sugar cube | smooth planar rock wall intact with mean spacing of the relevant joint set greater than 3m | surface staining only at residual frictional angle of 32 degrees | Large inflow in competent rock with unfilled joints | Permanent mine openings water tunnels for hydro power excluding high pressure penstocks pilot tunnels drifts and headings for large excavations | 67.03 | 1.5 | 100 | 15 | 2 | 1 | 0.5 | 27000 | 17.7542 | 177.25 | 9.9835 | 1.25 | 2.6667 | 0.98083 | 52.8275 | 1.6 | 4.7374
SEDD71 | 95 | 96.5 | 1.5 | 77.07 | 1 | 5 | Fresh | crushed rock¦eathlike | slickened sided planar rock wall intact with mean spacing of the relevant joint set greater than 3m | surface staining only at residual frictional angle of 33 degrees | Large inflow in competent rock with unfilled joints approximate water pressure of 2.5 pascals | Storage rooms water treatment plants minor road and railway tunnels surge chambers access tunnels | 67.03 | 1.5 | 100 | 20 | 1.5 | 1 | 0.5 | 27000 | 17.7542 | 177.25 | 9.9835 | 1.25 | 1.5 | 0.40547 | 47.6492 | 1.3 | 3.0578
SEDD71 | 96.5 | 98.45 | 1.95 | 78.63 | 1 | 5 | Fresh | intact or few joints with intersections | Discontinous joints Rock wall contact before 10 cm shear with mean spacing of the relevant joint set greater than 3m | surface staining only at residual frictional angle of 34 degrees | Large inflow in competent rock with unfilled joints approximate water pressure of 2.6 pascals | Power stations major road and railway tunnels civil defence chambers portal intersections | 67.03 | 1.85 | 94.87 | 3 | 5 | 1 | 0.5 | 27000 | 17.7542 | 177.25 | 9.9835 | 1.25 | 31.6239 | 3.4539 | 75.0852 | 1 | 7.9623
SEDD71 | 98.45 | 100 | 1.55 | 79.86 | 1 | 5 | Fresh | one joint set with intersections | Rough and irregular undulating Rock wall contact before 10 cm shear with mean spacing of the relevant joint set greater than 3m | surface staining only at residual frictional angle of 35 degrees | Large inflow in competent rock with unfilled joints approximate water pressure of 2.7 pascals | Underground nuclear power stations railway stations sports and public facilities factories | 67.03 | 1.15 | 74.19 | 6 | 4 | 1 | 0.5 | 27000 | 17.7542 | 177.25 | 9.9835 | 1.25 | 9.8925 | 2.2918 | 64.626 | 0.8 | 4.0017
SEDD71 | 100 | 101.5 | 1.5 | 81.06 | 1 | 5 | Fresh | one joint set plus random joints with intersections | smooth undulating Rock wall contact before 10 cm shear with mean spacing of the relevant joint set greater than 3m | SLightly altered joint walls non softening mineral coatings sandy particles clay free disintegrated rocks | Large inflow in competent rock with unfilled joints approximate water pressure of 2.8 pascals | Temporary mine openings | 67.03 | 1.28 | 85.33 | 9 | 3 | 2 | 0.5 | 27000 | 17.7542 | 177.25 | 9.9835 | 1.25 | 1.4222 | 0.35222 | 47.17 | 4 | 9.2104
SEDD71 | 101.5 | 103 | 1.5 | 82.26 | 1 | 5 | Fresh | two joint sets plus intersections | SLickenedsided undulating Rock wall contact before 10 cm shear with mean spacing of the relevant joint set greater than 3m | SLightly altered joint walls disintegrated rocks | Large inflow in competent rock with unfilled joints approximate water pressure of 2.9 pascals | Permanent mine openings water tunnels for hydro power excluding high pressure penstocks pilot tunnels drifts and headings for large excavations | 67.03 | 1.15 | 76.67 | 12 | 2.5 | 2 | 0.5 | 27000 | 17.7542 | 177.25 | 9.9835 | 1.25 | 0.79861 | -0.22488 | 41.9761 | 1.6 | 2.9247
SEDD71 | 103 | 104.5 | 1.5 | 83.46 | 1 | 5 | Fresh | two joint set plus random joints with intersections | rough or irregular planar rock wall intact with mean spacing of the relevant joint set greater than 3m | SLightly altered joint walls non softening mineral coatings | Large inflow in competent rock with unfilled joints approximate water pressure of 3 pascals | Storage rooms water treatment plants minor road and railway tunnels surge chambers access tunnels | 67.03 | 1.02 | 68 | 18 | 2.5 | 2 | 0.5 | 27000 | 17.7542 | 177.25 | 9.9835 | 1.25 | 0.47222 | -0.75031 | 37.2472 | 1.3 | 1.9259
SEDD71 | 104.5 | 106 | 1.5 | 84.66 | 1 | 5 | Fresh | three joint sets with intersections | smooth planar Rock wall contact before 10 cm shear with mean spacing of the relevant joint set greater than 3m | SLightly altered joint sandy particles | Large inflow in competent rock with unfilled joints approximate water pressure of 3.1 pascals | Power stations major road and railway tunnels civil defence chambers portal intersections | 67.03 | 1.38 | 92 | 27 | 2 | 2 | 0.5 | 27000 | 17.7542 | 177.25 | 9.9835 | 1.25 | 0.34074 | -1.0766 | 34.3103 | 1 | 1.3002
SEDD71 | 106 | 107.5 | 1.5 | 85.85 | 1 | 5 | Fresh | three joint sets plus random joints with intersections | slickened sided planar Rock wall contact before 10 cm shear with mean spacing of the relevant joint set greater than 3m | SLightly altered joint walls clay free | Large inflow in competent rock with unfilled joints approximate water pressure of 3.2 pascals | Underground nuclear power stations railway stations sports and public facilities factories | 67.03 | 1.23 | 82 | 36 | 1.5 | 2 | 0.5 | 27000 | 17.7542 | 177.25 | 9.9835 | 1.25 | 0.17083 | -1.7671 | 28.0964 | 0.8 | 0.78913
SEDD71 | 107.5 | 109 | 1.5 | 87.05 | 1 | 5 | Fresh | Four or more joint set¦random joint¦heavily jointed¦sugar cube with intersections | Zones containing clay mineral thick enough to prevent rock wall contact with no rock wall contact when sheared with mean spacing of the relevant joint set greater than 3m | SLightly altered joint walls non softening mineral coatings sandy particles clay free disintegrated rocks at residual frictional angle of 25 degrees | Large inflow in competent rock with unfilled joints approximate water pressure of 3.3 pascals | Temporary mine openings | 67.03 | 1.37 | 91.33 | 45 | 2 | 2 | 0.5 | 27000 | 17.7542 | 177.25 | 9.9835 | 1.25 | 0.20296 | -1.5947 | 29.6474 | 4 | 4.2272
SEDD71 | 109 | 110.5 | 1.5 | 88.25 | 1 | 5 | Fresh | crushed rock¦eathlike with intersections | Sandy gravely or crushed zone thick enough to prevent rock wall contact with no rock wall contact when sheared with mean spacing of the relevant joint set greater than 3m | SLightly altered joint walls non softening mineral coatings sandy particles clay free disintegrated rocks at residual frictional angle of 26 degrees | Large inflow in competent rock with unfilled joints approximate water pressure of 3.4 pascals | Permanent mine openings water tunnels for hydro power excluding high pressure penstocks pilot tunnels drifts and headings for large excavations | 67.03 | 1.3 | 86.67 | 60 | 2 | 2 | 0.5 | 27000 | 17.7542 | 177.25 | 9.9835 | 1.25 | 0.14444 | -1.9349 | 26.5863 | 1.6 | 1.4758
SEDD71 | 110.5 | 111.1 | 0.6 | 88.73 | 1 | 5 | Fresh | intact ¦ no or few joints with portals | Discontinous joints rock wall intact with mean spacing of the relevant joint set greater than 3m | SLightly altered joint walls non softening mineral coatings sandy particles clay free disintegrated rocks at residual frictional angle of 27 degrees | Large inflow in competent rock with unfilled joints approximate water pressure of 3.5 pascals | Storage rooms water treatment plants minor road and railway tunnels surge chambers access tunnels | 67.03 | 0.45 | 75 | 2 | 4 | 2 | 0.5 | 27000 | 17.7542 | 177.25 | 9.9835 | 1.25 | 7.5 | 2.0149 | 62.1341 | 1.3 | 5.821
SEDD79 | 0 | 2.6 | 2.6 | 2.08 | 4 | 1 | Weathered | one joint set with portals | Rough and irregular undulating rock wall intact with mean spacing of the relevant joint set greater than 3m | SLightly altered joint walls non softening mineral coatings sandy particles clay free disintegrated rocks at residual frictional angle of 28 degrees | Large inflow in competent rock with unfilled joints approximate water pressure of 3.6 pascals | Power stations major road and railway tunnels civil defence chambers portal intersections | 10.9 | 0 | 0 | 4 | 4 | 2 | 0.5 | 27000 | 2.8871 | 50 | 17.3185 | 1 | 0 | NaN | NaN | 1 | 0
SEDD79 | 2.6 | 3.42 | 0.82 | 2.73 | 4 | 1 | Weathered | one joint set plus random joints with portals | smooth undulating rock wall intact with mean spacing of the relevant joint set greater than 3m | SLightly altered joint walls non softening mineral coatings sandy particles clay free disintegrated rocks at residual frictional angle of 29 degrees | Large inflow in competent rock with unfilled joints approximate water pressure of 3.7 pascals | Underground nuclear power stations railway stations sports and public facilities factories | 10.9 | 0 | 0 | 6 | 3 | 2 | 0.5 | 27000 | 2.8871 | 50 | 17.3185 | 1 | 0 | NaN | NaN | 0.8 | 0
SEDD79 | 3.42 | 4.9 | 1.48 | 3.91 | 3 | 2 | Weathered | two joint sets with portals | SLickenedsided undulating rock wall intact with mean spacing of the relevant joint set greater than 3m | SLightly altered joint walls non softening mineral coatings sandy particles clay free disintegrated rocks at residual frictional angle of 30 degrees | Large inflow in competent rock with unfilled joints approximate water pressure of 3.8 pascals | Temporary mine openings | 10.9 | 0.93 | 62.84 | 8 | 2.5 | 2 | 0.5 | 27000 | 2.8871 | 50 | 17.3185 | 1 | 1.2273 | 0.20482 | 45.8434 | 4 | 8.683
SEDD79 | 4.9 | 7.6 | 2.7 | 6.07 | 4 | 1 | Weathered | two joint sets plus random joints with portals | rough or irregular planar rock wall intact with mean spacing of the relevant joint set greater than 3m | SLightly altered joint walls disintegrated rocks at residual frictional angle of 25 degrees | Large inflow in competent rock with unfilled joints approximate water pressure of 3.9 pascals | Permanent mine openings water tunnels for hydro power excluding high pressure penstocks pilot tunnels drifts and headings for large excavations | 10.9 | 0.51 | 18.89 | 12 | 2.5 | 2 | 0.5 | 27000 | 2.8871 | 50 | 17.3185 | 1 | 0.24595 | -1.4026 | 31.3763 | 1.6 | 1.8259
SEDD79 | 7.6 | 9.1 | 1.5 | 7.27 | 3 | 3 | Weathered | three joint sets with portals | smooth planar rock wall intact with mean spacing of the relevant joint set greater than 3m | SLightly altered joint walls disintegrated rocks at residual frictional angle of 26 degrees | Large inflow in competent rock with unfilled joints approximate water pressure of 4 pascals | Storage rooms water treatment plants minor road and railway tunnels surge chambers access tunnels | 10.9 | 0.6 | 40 | 18 | 2 | 2 | 0.5 | 27000 | 2.8871 | 50 | 17.3185 | 1 | 0.27778 | -1.2809 | 32.4716 | 1.3 | 1.5576
SEDD79 | 9.1 | 10.45 | 1.35 | 8.35 | 4 | 1 | Weathered | three joint sets plus random joints with portals | slickened sided planar rock wall intact with mean spacing of the relevant joint set greater than 3m | SLightly altered joint walls disintegrated rocks at residual frictional angle of 27 degrees | Large inflow in competent rock with unfilled joints approximate water pressure of 4.1 pascals | Power stations major road and railway tunnels civil defence chambers portal intersections | 10.9 | 0 | 0 | 24 | 1.5 | 2 | 0.5 | 27000 | 2.8871 | 50 | 17.3185 | 1 | 0 | NaN | NaN | 1 | 0
SEDD79 | 10.45 | 11.65 | 1.2 | 9.3 | 3 | 3 | Weathered | Four or more joint sets¦ random¦heavily jointed¦sugar¦cubed with portals | Discontinous joints Rock wall contact before 10 cm shear with mean spacing of the relevant joint set greater than 3m | SLightly altered joint walls disintegrated rocks at residual frictional angle of 28 degrees | Large inflow in competent rock with unfilled joints approximate water pressure of 4.2 pascals | Underground nuclear power stations railway stations sports and public facilities factories | 10.9 | 0.39 | 32.5 | 30 | 5 | 2 | 0.5 | 27000 | 2.8871 | 50 | 17.3185 | 1 | 0.33854 | -1.0831 | 34.252 | 0.8 | 1.0374
SEDD79 | 11.65 | 13.65 | 2 | 10.9 | 4 | 2 | Weathered | crushed rock¦earthlike with portals | Rough and irregular undulating Rock wall contact before 10 cm shear with mean spacing of the relevant joint set greater than 3m | SLightly altered joint walls disintegrated rocks at residual frictional angle of 29 degrees | Large inflow in competent rock with unfilled joints approximate water pressure of 4.3 pascals | Temporary mine openings | 10.9 | 0.14 | 7 | 40 | 4 | 2 | 0.5 | 27000 | 2.8871 | 50 | 17.3185 | 1 | 0.04375 | -3.1293 | 15.8366 | 4 | 2.2881
SEDD79 | 13.65 | 16.5 | 2.85 | 13.18 | 2 | 3 | Transitional | Massive no or few joints | smooth undulating Rock wall contact before 10 cm shear with mean spacing of the relevant joint set greater than 3m | SLightly altered joint walls disintegrated rocks at residual frictional angle of 30 degrees | Large inflow in competent rock with unfilled joints approximate water pressure of 4.4 pascals | Permanent mine openings water tunnels for hydro power excluding high pressure penstocks pilot tunnels drifts and headings for large excavations | 11.46 | 1.59 | 55.79 | 1 | 3 | 2 | 0.5 | 27000 | 3.0354 | 135 | 44.475 | 1 | 10.4605 | 2.3476 | 65.1285 | 1.6 | 8.1841
SEDD79 | 16.5 | 17.6 | 1.1 | 14.06 | 2 | 3 | Transitional | one joint set | SLickenedsided undulating Rock wall contact before 10 cm shear with mean spacing of the relevant joint set greater than 3 | SLightly altered joint walls non softening mineral coatings at residual frictional angle of 25 degrees | Large inflow in competent rock with unfilled joints approximate water pressure of 4.5 pascals | Storage rooms water treatment plants minor road and railway tunnels surge chambers access tunnels | 11.46 | 0.11 | 10 | 2 | 2.5 | 2 | 0.5 | 27000 | 3.0354 | 135 | 44.475 | 1 | 0.78125 | -0.24686 | 41.7783 | 1.3 | 2.3555
SEDD79 | 17.6 | 19 | 1.4 | 15.17 | 2 | 3 | Transitional | one joint set plus random | rough or irregular planar rock wall intact with mean spacing of the relevant joint set greater than 3m | SLightly altered joint walls non softening mineral coatings at residual frictional angle of 26 degrees | Large inflow in competent rock with unfilled joints approximate water pressure of 4.6 pascals | Power stations major road and railway tunnels civil defence chambers portal intersections | 11.46 | 0.57 | 40.71 | 3 | 2.5 | 2 | 0.5 | 27000 | 3.0354 | 135 | 44.475 | 1 | 2.1205 | 0.75167 | 50.765 | 1 | 2.7015
SEDD79 | 19 | 20.5 | 1.5 | 16.37 | 2 | 3 | Transitional | two joint set | smooth planar Rock wall contact before 10 cm shear with mean spacing of the relevant joint set greater than 3m | SLightly altered joint walls non softening mineral coatings at residual frictional angle of 27 degrees | Large inflow in competent rock with unfilled joints approximate water pressure of 4.7 pascals | Underground nuclear power stations railway stations sports and public facilities factories | 11.46 | 0.83 | 55.33 | 4 | 2 | 2 | 0.5 | 27000 | 3.0354 | 135 | 44.475 | 1 | 1.7292 | 0.54764 | 48.9288 | 0.8 | 1.9918
SEDD79 | 20.5 | 22.03 | 1.53 | 17.59 | 2 | 3 | Transitional | two joint set plus random | slickened sided planar Rock wall contact before 10 cm shear with mean spacing of the relevant joint set greater than 3m | SLightly altered joint walls non softening mineral coatings at residual frictional angle of 28 degrees | Large inflow in competent rock with unfilled joints approximate water pressure of 4.8 pascals | Temporary mine openings | 11.46 | 0.92 | 60.13 | 6 | 1.5 | 2 | 0.5 | 27000 | 3.0354 | 135 | 44.475 | 1 | 0.93954 | -0.062362 | 43.4387 | 4 | 7.8029
SEDD79 | 22.03 | 24.2 | 2.17 | 19.33 | 2 | 3 | Transitional | Three joint set | Zones containing clay mineral thick enough to prevent rock wall contact with no rock wall contact when sheared with mean spacing of the relevant joint set greater than 3m | SLightly altered joint walls non softening mineral coatings at residual frictional angle of 29 degrees | Large inflow in competent rock with unfilled joints approximate water pressure of 4.9 pascals | Permanent mine openings water tunnels for hydro power excluding high pressure penstocks pilot tunnels drifts and headings for large excavations | 11.46 | 0.94 | 43.32 | 9 | 2 | 2 | 0.5 | 27000 | 3.0354 | 135 | 44.475 | 1 | 0.60164 | -0.5081 | 39.4271 | 1.6 | 2.6115
SEDD79 | 24.2 | 25 | 0.8 | 19.97 | 2 | 3 | Transitional | Three joint set plus random | Sandy gravely or crushed zone thick enough to prevent rock wall contact with no rock wall contact when sheared with mean spacing of the relevant joint set greater than 3m | SLightly altered joint walls non softening mineral coatings at residual frictional angle of 30 degrees | Large inflow in competent rock with unfilled joints approximate water pressure of 5 pascals | Storage rooms water treatment plants minor road and railway tunnels surge chambers access tunnels | 11.46 | 0.69 | 86.25 | 12 | 2 | 2 | 0.5 | 27000 | 3.0354 | 135 | 44.475 | 1 | 0.89844 | -0.1071 | 43.0361 | 1.3 | 2.491
SEDD79 | 25 | 28 | 3 | 22.36 | 1 | 3 | Fresh | Four or more joint set random heavily jointed sugar cube | Planar joints having linerations provided that the lineations are oriented for minimum strength | SLightly altered joint sandy particles at residual frictional angle of 25 degrees | Large inflow in competent rock with unfilled joints approximate water pressure of 5.1 pascals | Power stations major road and railway tunnels civil defence chambers portal intersections | 44.72 | 0.7 | 23.33 | 15 | 0.5 | 2 | 0.5 | 27000 | 11.845 | 177.25 | 14.9641 | 1 | 0.048611 | -3.0239 | 16.7849 | 1 | 0.59666
SEDD79 | 28 | 29.5 | 1.5 | 23.56 | 1 | 5 | Fresh | crushed rock earthlike | Slickened sided having linearations provided that the lineations are oriented for minimum strength | SLightly altered joint sandy particles at residual frictional angle of 26 degrees | Large inflow in competent rock with unfilled joints approximate water pressure of 5.2 pascals | Underground nuclear power stations railway stations sports and public facilities factories | 44.72 | 1.5 | 100 | 20 | 0.5 | 2 | 0.5 | 27000 | 11.845 | 177.25 | 14.9641 | 1 | 0.15625 | -1.8563 | 27.2933 | 0.8 | 0.76146
SEDD79 | 29.5 | 31 | 1.5 | 24.76 | 1 | 5 | Fresh | Massive no or few joints with intersections | rough and discontinous | SLightly altered joint sandy particles at residual frictional angle of 27 degrees | Large inflow in competent rock with unfilled joints approximate water pressure of 5.3 pascals | Temporary mine openings | 44.72 | 1.46 | 97.33 | 3 | 4 | 2 | 0.5 | 27000 | 11.845 | 177.25 | 14.9641 | 1 | 8.1111 | 2.0932 | 62.8391 | 4 | 18.4809
SEDD79 | 31 | 32.5 | 1.5 | 25.96 | 1 | 5 | Fresh | one joint set with intersections | rough and undulating | SLightly altered joint sandy particles at residual frictional angle of 28 degrees | Large inflow in competent rock with unfilled joints approximate water pressure of 5.4 pascals | Permanent mine openings water tunnels for hydro power excluding high pressure penstocks pilot tunnels drifts and headings for large excavations | 44.72 | 0.99 | 66 | 6 | 3 | 2 | 0.5 | 27000 | 11.845 | 177.25 | 14.9641 | 1 | 2.0625 | 0.72392 | 50.5153 | 1.6 | 4.2747
SEDD79 | 32.5 | 34 | 1.5 | 27.15 | 1 | 5 | Fresh | one joint set plus random with intersections | rough and planar | SLightly altered joint sandy particles at residual frictional angle of 29 degrees | Large inflow in competent rock with unfilled joints approximate water pressure of 5.5 pascals | Storage rooms water treatment plants minor road and railway tunnels surge chambers access tunnels | 44.72 | 1.29 | 86 | 9 | 1.5 | 2 | 0.5 | 27000 | 11.845 | 177.25 | 14.9641 | 1 | 0.89583 | -0.11 | 43.01 | 1.3 | 2.4881
SEDD79 | 34 | 35.5 | 1.5 | 28.35 | 1 | 5 | Fresh | two joint set with intersections | smooth and discountinous | SLightly altered joint sandy particles at residual frictional angle of 30 degrees | Large inflow in competent rock with unfilled joints approximate water pressure of 5.6 pascals | Power stations major road and railway tunnels civil defence chambers portal intersections | 44.72 | 1.5 | 100 | 12 | 3 | 2 | 0.5 | 27000 | 11.845 | 177.25 | 14.9641 | 1 | 1.5625 | 0.44629 | 48.0166 | 1 | 2.3909
SEDD79 | 35.5 | 37 | 1.5 | 29.55 | 1 | 5 | Fresh | two joint set plus random with intersections | smooth and undulating | SLightly altered joint walls clay free at residual frictional angle of 25 degrees | Large inflow in competent rock with unfilled joints approximate water pressure of 5.7 pascals | Underground nuclear power stations railway stations sports and public facilities factories | 44.72 | 1.31 | 87.33 | 18 | 2 | 2 | 0.5 | 27000 | 11.845 | 177.25 | 14.9641 | 1 | 0.60648 | -0.50008 | 39.4993 | 0.8 | 1.3099
SEDD79 | 37 | 38.5 | 1.5 | 30.75 | 1 | 5 | Fresh | Three joint set with intersections | smooth and planar | SLightly altered joint walls clay free at residual frictional angle of 26 degrees | Large inflow in competent rock with unfilled joints approximate water pressure of 5.8 pascals | Temporary mine openings | 44.72 | 1.43 | 95.33 | 27 | 1.5 | 2 | 0.5 | 27000 | 11.845 | 177.25 | 14.9641 | 1 | 0.33102 | -1.1056 | 34.0498 | 4 | 5.1408
SEDD79 | 38.5 | 40 | 1.5 | 31.95 | 1 | 5 | Fresh | Three joint set plus random with intersections | slickenedsided and discountinous | SLightly altered joint walls clay free at residual frictional angle of 27 degrees | Large inflow in competent rock with unfilled joints approximate water pressure of 5.9 pascals | Permanent mine openings water tunnels for hydro power excluding high pressure penstocks pilot tunnels drifts and headings for large excavations | 44.72 | 1.39 | 92.67 | 36 | 2 | 2 | 0.5 | 27000 | 11.845 | 177.25 | 14.9641 | 1 | 0.32176 | -1.134 | 33.7944 | 1.6 | 2.0331
SEDD79 | 40 | 41.5 | 1.5 | 33.14 | 1 | 5 | Fresh | Four or more joint set random heavily jointed sugar cube with intersections | slickenedsided and undulating | SLightly altered joint walls clay free at residual frictional angle of 28 degrees | Large inflow in competent rock with unfilled joints approximate water pressure of 6 pascals | Storage rooms water treatment plants minor road and railway tunnels surge chambers access tunnels | 44.72 | 1.39 | 92.67 | 45 | 1.5 | 2 | 0.5 | 27000 | 11.845 | 177.25 | 14.9641 | 1 | 0.19306 | -1.6448 | 29.197 | 1.3 | 1.3466
SEDD79 | 41.5 | 43 | 1.5 | 34.34 | 1 | 5 | Fresh | crushed rock earthlike with intersections | slickenedsided and planar | SLightly altered joint walls clay free at residual frictional angle of 29 degrees | Large inflow in competent rock with unfilled joints approximate water pressure of 6.1 pascals | Power stations major road and railway tunnels civil defence chambers portal intersections | 44.72 | 1.12 | 74.67 | 60 | 0.5 | 2 | 0.5 | 27000 | 11.845 | 177.25 | 14.9641 | 1 | 0.038889 | -3.247 | 14.7766 | 1 | 0.54571
SEDD79 | 43 | 44.5 | 1.5 | 35.54 | 1 | 5 | Fresh | Massive no or few joints with portals | planar containing gouge thick enough to prevent rockwall contact and discountinous | SLightly altered joint walls clay free at residual frictional angle of 30 degrees | Large inflow in competent rock with unfilled joints approximate water pressure of 6.2 pascals | Underground nuclear power stations railway stations sports and public facilities factories | 44.72 | 1.05 | 70 | 2 | 1.5 | 2 | 0.5 | 27000 | 11.845 | 177.25 | 14.9641 | 1 | 3.2812 | 1.1882 | 54.694 | 0.8 | 2.5736
SEDD79 | 44.5 | 46 | 1.5 | 36.74 | 1 | 5 | Fresh | one joint set with portals | planar containing gouge thick enough to prevent rockwall contact and discountinous and undulating | Silty or sandy clay coatings small clay fractions non softening | Large inflow in competent rock with unfilled joints approximate water pressure of 6.3 pascals | Temporary mine openings | 44.72 | 1.39 | 92.67 | 4 | 1 | 3 | 0.5 | 27000 | 11.845 | 177.25 | 14.9641 | 1 | 0.64352 | -0.4408 | 40.0328 | 4 | 6.7068
SEDD79 | 46 | 47.5 | 1.5 | 37.94 | 1 | 5 | Fresh | one joint set plus random with portals | planar containing gouge thick enough to prevent rockwall contact and discountinous and planar | Silty small clay fractions non softening | Large inflow in competent rock with unfilled joints approximate water pressure of 6.4 pascals | Permanent mine openings water tunnels for hydro power excluding high pressure penstocks pilot tunnels drifts and headings for large excavations | 44.72 | 1.36 | 90.67 | 6 | 1 | 3 | 0.5 | 27000 | 11.845 | 177.25 | 14.9641 | 1 | 0.41975 | -0.86809 | 36.1872 | 1.6 | 2.2612
SEDD79 | 47.5 | 49 | 1.5 | 39.13 | 1 | 5 | Fresh | two joint set with portals | rough and discontinous with mean spacing greater than 3m | Silty non softening | Large inflow in competent rock with unfilled joints approximate water pressure of 6.5 pascals | Storage rooms water treatment plants minor road and railway tunnels surge chambers access tunnels | 44.72 | 1.38 | 92 | 8 | 7 | 3 | 0.5 | 27000 | 11.845 | 177.25 | 14.9641 | 1 | 2.2361 | 0.80474 | 51.2426 | 1.3 | 3.5873
SEDD79 | 49 | 50.5 | 1.5 | 40.33 | 1 | 5 | Fresh | two joint set plus random with portals | rough and undulating with mean spacing greater than 3m | Sandy clay coatings non softening | Large inflow in competent rock with unfilled joints approximate water pressure of 6.6 pascals | Power stations major road and railway tunnels civil defence chambers portal intersections | 44.72 | 1.45 | 96.67 | 12 | 6 | 3 | 0.5 | 27000 | 11.845 | 177.25 | 14.9641 | 1 | 1.3426 | 0.2946 | 46.6514 | 1 | 2.2501
SEDD79 | 50.5 | 52 | 1.5 | 41.53 | 1 | 5 | Fresh | Three joint set with portals | rough and planar with mean spacing greater than 3m | Sandy clay coatings with small clay fractions | Large inflow in competent rock with unfilled joints approximate water pressure of 6.7 pascals | Underground nuclear power stations railway stations sports and public facilities factories | 44.72 | 1.33 | 88.67 | 18 | 4.5 | 3 | 0.5 | 27000 | 11.845 | 177.25 | 14.9641 | 1 | 0.61574 | -0.48493 | 39.6356 | 0.8 | 1.3179
SEDD79 | 52 | 53.5 | 1.5 | 42.73 | 1 | 5 | Fresh | Three joint set plus random with portals | smooth and discountinous with mean spacing greater than 3m | Silty or sandy clay coatings small clay fractions non softening at residual frictional angle of 20 degrees | Large inflow in competent rock with unfilled joints approximate water pressure of 6.8 pascals | Temporary mine openings | 44.72 | 1.2 | 80 | 24 | 6 | 3 | 0.5 | 27000 | 11.845 | 177.25 | 14.9641 | 1 | 0.55556 | -0.58779 | 38.7099 | 4 | 6.3238
SEDD79 | 53.5 | 55 | 1.5 | 43.92 | 1 | 5 | Fresh | Four or more joint set random heavily jointed sugar cube with portals | smooth and undulating with mean spacing greater than 3m | Silty or sandy clay coatings small clay fractions non softening at residual frictional angle of 21 degrees | Large inflow in competent rock with unfilled joints approximate water pressure of 6.9 pascals | Permanent mine openings water tunnels for hydro power excluding high pressure penstocks pilot tunnels drifts and headings for large excavations | 44.72 | 1.3 | 86.67 | 30 | 5 | 3 | 0.5 | 27000 | 11.845 | 177.25 | 14.9641 | 1 | 0.40123 | -0.91321 | 35.7811 | 1.6 | 2.2208
SEDD79 | 55 | 56.5 | 1.5 | 45.12 | 1 | 5 | Fresh | crushed rock earthlike with portals | smooth and planar with mean spacing greater than 3m | Silty or sandy clay coatings small clay fractions non softening at residual frictional angle of 22 degrees | Large inflow in competent rock with unfilled joints approximate water pressure of 7 pascals | Storage rooms water treatment plants minor road and railway tunnels surge chambers access tunnels | 44.72 | 1.28 | 85.33 | 40 | 4.5 | 3 | 0.5 | 27000 | 11.845 | 177.25 | 14.9641 | 1 | 0.26667 | -1.3218 | 32.1042 | 1.3 | 1.5324
SEDD79 | 56.5 | 57.9 | 1.4 | 46.24 | 1 | 5 | Fresh | one joint set with intersections | slickenedsided and discountinous with mean spacing greater than 3m | Silty or sandy clay coatings small clay fractions non softening at residual frictional angle of 23 degrees | Large inflow in competent rock with unfilled joints approximate water pressure of 7.1 pascals | Power stations major road and railway tunnels civil defence chambers portal intersections | 44.72 | 1.05 | 75 | 6 | 5 | 3 | 0.5 | 27000 | 11.845 | 177.25 | 14.9641 | 1 | 1.7361 | 0.55165 | 48.9648 | 1 | 2.4938
SEDD79 | 57.9 | 59.4 | 1.5 | 47.44 | 1 | 5 | Fresh | one joint set plus random with intersections | slickenedsided and undulating with mean spacing greater than 3m | Silty or sandy clay coatings small clay fractions non softening at residual frictional angle of 24 degrees | Large inflow in competent rock with unfilled joints approximate water pressure of 7.2 pascals | Underground nuclear power stations railway stations sports and public facilities factories | 44.72 | 1.39 | 92.67 | 9 | 4.5 | 3 | 0.5 | 27000 | 11.845 | 177.25 | 14.9641 | 1 | 1.287 | 0.25234 | 46.2711 | 0.8 | 1.7699
SEDD79 | 59.4 | 60.9 | 1.5 | 48.64 | 1 | 5 | Fresh | two joint set with intersections | slickenedsided and planar with mean spacing greater than 3m | Silty or sandy clay coatings small clay fractions non softening at residual frictional angle of 25 degrees | Large inflow in competent rock with unfilled joints approximate water pressure of 7.3 pascals | Temporary mine openings | 44.72 | 1.26 | 84 | 12 | 3.5 | 3 | 0.5 | 27000 | 11.845 | 177.25 | 14.9641 | 1 | 0.68056 | -0.38485 | 40.5364 | 4 | 6.8586
SEDD79 | 60.9 | 62.4 | 1.5 | 49.83 | 1 | 5 | Fresh | two joint set plus random with intersections | planar containing gouge thick enough to prevent rockwall contact and discountinous with mean spacing greater than 3m | Silty small clay fractions non softening at residual frictional angle of 20 degrees | Large inflow in competent rock with unfilled joints approximate water pressure of 7.4 pascals | Permanent mine openings water tunnels for hydro power excluding high pressure penstocks pilot tunnels drifts and headings for large excavations | 44.72 | 1.35 | 90 | 18 | 4.5 | 3 | 0.5 | 27000 | 11.845 | 177.25 | 14.9641 | 1 | 0.625 | -0.47 | 39.77 | 1.6 | 2.6516
SEDD79 | 62.4 | 63.9 | 1.5 | 51.03 | 1 | 5 | Fresh | Three joint set with intersections | planar containing gouge thick enough to prevent rockwall contact and discountinous and undulating with mean spacing greater than 3m | Silty small clay fractions non softening at residual frictional angle of 21 degrees | Large inflow in competent rock with unfilled joints approximate water pressure of 7.5 pascals | Storage rooms water treatment plants minor road and railway tunnels surge chambers access tunnels | 44.72 | 1.15 | 76.67 | 27 | 4 | 3 | 0.5 | 27000 | 11.845 | 177.25 | 14.9641 | 1 | 0.3155 | -1.1536 | 33.6177 | 1.3 | 1.639
SEDD79 | 63.9 | 65.4 | 1.5 | 52.23 | 1 | 5 | Fresh | Three joint set plus random with intersections | planar containing gouge thick enough to prevent rockwall contact and discountinous and planar with mean spacing greater than 3m | Silty small clay fractions non softening at residual frictional angle of 22 degrees | Large inflow in competent rock with unfilled joints approximate water pressure of 7.6 pascals | Power stations major road and railway tunnels civil defence chambers portal intersections | 44.72 | 1.3 | 86.67 | 36 | 4 | 3 | 0.5 | 27000 | 11.845 | 177.25 | 14.9641 | 1 | 0.26749 | -1.3187 | 32.1319 | 1 | 1.1802
SEDD79 | 65.4 | 66.9 | 1.5 | 53.43 | 1 | 5 | Fresh | Four or more joint set random heavily jointed sugar cube with intersections | Discontinous joints rock wall intact | Silty small clay fractions non softening at residual frictional angle of 23 degrees | Large inflow in competent rock with unfilled joints approximate water pressure of 7.7 pascals | Underground nuclear power stations railway stations sports and public facilities factories | 44.72 | 0.77 | 51.33 | 45 | 4 | 3 | 0.5 | 27000 | 11.845 | 177.25 | 14.9641 | 1 | 0.12675 | -2.0655 | 25.4101 | 0.8 | 0.70032
SEDD79 | 66.9 | 69.9 | 3 | 55.82 | 1 | 5 | Fresh | crushed rock earthlike with intersections | Rough and irregular undulating rock wall intact | Silty small clay fractions non softening at residual frictional angle of 24 degrees | Large inflow in competent rock with unfilled joints approximate water pressure of 7.8 pascals | Temporary mine openings | 44.72 | 1.87 | 62.33 | 60 | 3 | 3 | 0.5 | 27000 | 11.845 | 177.25 | 14.9641 | 1 | 0.086574 | -2.4468 | 21.9792 | 4 | 3.0064
SEDD79 | 69.9 | 72.4 | 2.5 | 57.82 | 1 | 5 | Fresh | Massive no or few joints with portals | smooth undulating rock wall intact | Silty small clay fractions non softening at residual frictional angle of 25 degrees | Large inflow in competent rock with unfilled joints approximate water pressure of 8 pascals | Permanent mine openings water tunnels for hydro power excluding high pressure penstocks pilot tunnels drifts and headings for large excavations | 44.72 | 1.19 | 47.6 | 2 | 2 | 3 | 0.5 | 27000 | 11.845 | 177.25 | 14.9641 | 1 | 1.3222 | 0.27931 | 46.5138 | 1.6 | 3.5783
SEDD79 | 72.4 | 73.9 | 1.5 | 59.02 | 1 | 5 | Fresh | one joint set with portals | SLickenedsided undulating rock wall intact | Silty non softening at residual frictional angle of 20 degrees | Large inflow in competent rock with unfilled joints approximate water pressure of 8.1 pascals | Storage rooms water treatment plants minor road and railway tunnels surge chambers access tunnels | 44.72 | 1.48 | 98.67 | 4 | 1.5 | 3 | 0.5 | 27000 | 11.845 | 177.25 | 14.9641 | 1 | 1.0278 | 0.027399 | 44.2466 | 1.3 | 2.6287
SEDD79 | 73.9 | 75 | 1.1 | 59.9 | 1 | 5 | Fresh | one joint set plus random with portals | rough or irregular planar rock wall intact | Silty non softening at residual frictional angle of 21 degrees | Large inflow in competent rock with unfilled joints approximate water pressure of 8.2 pascals | Power stations major road and railway tunnels civil defence chambers portal intersections | 44.72 | 0.85 | 77.27 | 6 | 1.5 | 3 | 0.5 | 27000 | 11.845 | 177.25 | 14.9641 | 1 | 0.53662 | -0.62247 | 38.3977 | 1 | 1.5592
SEDD79 | 75 | 75.72 | 0.72 | 60.47 | 1 | 5 | Fresh | two joint set with portals | smooth planar rock wall intact | Silty non softening at residual frictional angle of 22 degrees | Large inflow in competent rock with unfilled joints approximate water pressure of 8.3 pascals | Underground nuclear power stations railway stations sports and public facilities factories | 44.72 | 0.72 | 100 | 8 | 1 | 3 | 0.5 | 27000 | 11.845 | 177.25 | 14.9641 | 1 | 0.34722 | -1.0578 | 34.4799 | 0.8 | 1.048
SEDD79 | 75.72 | 77.32 | 1.6 | 61.75 | 1 | 5 | Fresh | two joint set plus random with portals | slickened sided planar rock wall intact | Silty non softening at residual frictional angle of 23 degrees | Large inflow in competent rock with unfilled joints approximate water pressure of 8.4 pascals | Temporary mine openings | 44.72 | 1.02 | 63.75 | 12 | 0.5 | 3 | 0.5 | 27000 | 11.845 | 177.25 | 14.9641 | 1 | 0.073785 | -2.6066 | 20.5406 | 4 | 2.8202
SEDD79 | 77.32 | 78.82 | 1.5 | 62.95 | 1 | 5 | Fresh | Three joint set with portals | Discontinous joints Rock wall contact before 10 cm shear | Silty non softening at residual frictional angle of 24 degrees | Large inflow in competent rock with unfilled joints approximate water pressure of 8.5 pascals | Permanent mine openings water tunnels for hydro power excluding high pressure penstocks pilot tunnels drifts and headings for large excavations | 44.72 | 1.32 | 88 | 18 | 4 | 3 | 0.5 | 27000 | 11.845 | 177.25 | 14.9641 | 1 | 0.54321 | -0.61026 | 38.5077 | 1.6 | 2.5069
SEDD79 | 78.82 | 80 | 1.18 | 63.89 | 1 | 5 | Fresh | Three joint set plus random with portals | Rough and irregular undulating Rock wall contact before 10 cm shear | Silty non softening at residual frictional angle of 25 degrees | Large inflow in competent rock with unfilled joints approximate water pressure of 8.6 pascals | Storage rooms water treatment plants minor road and railway tunnels surge chambers access tunnels | 44.72 | 1.06 | 89.83 | 24 | 3 | 3 | 0.5 | 27000 | 11.845 | 177.25 | 14.9641 | 1 | 0.31191 | -1.165 | 33.5147 | 1.3 | 1.6315
SEDD79 | 80 | 81 | 1 | 64.69 | 2 | 1 | Transitional | Four or more joint set random heavily jointed sugar cube with portals | smooth undulating Rock wall contact before 10 cm shear | Sandy clay coatings non softening at residual frictional angle of 20 degrees | Large inflow in competent rock with unfilled joints approximate water pressure of 8.7 pascals | Power stations major road and railway tunnels civil defence chambers portal intersections | 11.46 | 0 | 0 | 30 | 2 | 3 | 0.5 | 27000 | 3.0354 | 135 | 44.475 | 1 | 0 | NaN | NaN | 1 | 0
SEDD79 | 81 | 82.5 | 1.5 | 65.89 | 1 | 5 | Fresh | crushed rock earthlike with portals | SLickenedsided undulating Rock wall contact before 10 cm shear | Sandy clay coatings non softening at residual frictional angle of 21 degrees | Large inflow in competent rock with unfilled joints approximate water pressure of 8.8 pascals | Underground nuclear power stations railway stations sports and public facilities factories | 44.72 | 1.4 | 93.33 | 40 | 1.5 | 3 | 0.5 | 27000 | 11.845 | 177.25 | 14.9641 | 1 | 0.097222 | -2.3308 | 23.0232 | 0.8 | 0.62983
SEDD79 | 82.5 | 84 | 1.5 | 67.09 | 1 | 5 | Fresh | Intact no or few joints | rough or irregular planar rock wall intact | Sandy clay coatings non softening at residual frictional angle of 22 degrees | Large inflow in competent rock with unfilled joints approximate water pressure of 8.9 pascals | Temporary mine openings | 44.72 | 1.25 | 83.33 | 1 | 1.5 | 3 | 0.5 | 27000 | 11.845 | 177.25 | 14.9641 | 1 | 3.4722 | 1.2448 | 55.2032 | 4 | 13.1623
SEDD81 | 0 | 4.1 | 4.1 | 3.27 | 5 | 1 | Weathered | one joint set | smooth planar Rock wall contact before 10 cm shear | Sandy clay coatings non softening at residual frictional angle of 23 degrees | Large inflow in competent rock with unfilled joints approximate water pressure of 9 pascals | Permanent mine openings water tunnels for hydro power excluding high pressure penstocks pilot tunnels drifts and headings for large excavations | 9.42 | 0 | 0 | 2 | 1 | 3 | 0.5 | 27000 | 2.4951 | 50 | 20.0395 | 1 | 0 | NaN | NaN | 1.6 | 0
SEDD81 | 4.1 | 6 | 1.9 | 4.79 | 4 | 2 | Weathered | one joint set plus random joints | slickened sided planar Rock wall contact before 10 cm shear | Sandy clay coatings non softening at residual frictional angle of 24 degrees | Large inflow in competent rock with unfilled joints approximate water pressure of 9.1 pascals | Storage rooms water treatment plants minor road and railway tunnels surge chambers access tunnels | 9.42 | 0 | 0 | 3 | 0.5 | 3 | 0.5 | 27000 | 2.4951 | 50 | 20.0395 | 1 | 0 | NaN | NaN | 1.3 | 0
SEDD81 | 6 | 7.1 | 1.1 | 5.67 | 5 | 1 | Weathered | two joint set | Zones containing clay mineral thick enough to prevent rock wall contact with no rock wall contact when sheared | Sandy clay coatings non softening at residual frictional angle of 25 degrees | Large inflow in competent rock with unfilled joints approximate water pressure of 9.2 pascals | Power stations major road and railway tunnels civil defence chambers portal intersections | 9.42 | 0 | 0 | 4 | 1 | 3 | 0.5 | 27000 | 2.4951 | 50 | 20.0395 | 1 | 0 | NaN | NaN | 1 | 0
SEDD81 | 7.1 | 7.75 | 0.65 | 6.19 | 3 | 2 | Weathered | two joint set plus random joints | Sandy gravely or crushed zone thick enough to prevent rock wall contact with no rock wall contact when sheared | Sandy clay coatings with small clay fractions at residual frictional angle of 20 degrees | Large inflow in competent rock with unfilled joints approximate water pressure of 9.3 pascals | Underground nuclear power stations railway stations sports and public facilities factories | 9.42 | 0 | 0 | 6 | 1 | 3 | 0.5 | 27000 | 2.4951 | 50 | 20.0395 | 1 | 0 | NaN | NaN | 0.8 | 0
SEDD81 | 7.75 | 10.4 | 2.65 | 8.31 | 4 | 2 | Weathered | three joint set | Discontinous joints rock wall intact with mean spacing of the relevant joint set greater than 3m | Sandy clay coatings with small clay fractions at residual frictional angle of 21 degrees | Large inflow in competent rock with unfilled joints approximate water pressure of 9.4 pascals | Temporary mine openings | 9.42 | 0 | 0 | 9 | 4 | 3 | 0.5 | 27000 | 2.4951 | 50 | 20.0395 | 1 | 0 | NaN | NaN | 4 | 0
SEDD81 | 10.4 | 11.8 | 1.4 | 9.42 | 3 | 2 | Weathered | three joint set plus random joint | Rough and irregular undulating rock wall intact with mean spacing of the relevant joint set greater than 3m | Sandy clay coatings with small clay fractions at residual frictional angle of 22 degrees | Large inflow in competent rock with unfilled joints approximate water pressure of 9.5 pascals | Permanent mine openings water tunnels for hydro power excluding high pressure penstocks pilot tunnels drifts and headings for large excavations | 9.42 | 0.66 | 47.14 | 12 | 4 | 3 | 0.5 | 27000 | 2.4951 | 50 | 20.0395 | 1 | 0.43651 | -0.82895 | 36.5395 | 1.6 | 2.2969
SEDD81 | 11.8 | 13.3 | 1.5 | 10.62 | 2 | 3 | Transitional | Four or more joint set¦random joint¦heavily jointed¦sugar cube | smooth undulating rock wall intact with mean spacing of the relevant joint set greater than 3m | Sandy clay coatings with small clay fractions at residual frictional angle of 23 degrees | Large inflow in competent rock with unfilled joints approximate water pressure of 9.6 pascals | Storage rooms water treatment plants minor road and railway tunnels surge chambers access tunnels | 15.73 | 0.68 | 45.33 | 15 | 3 | 3 | 0.5 | 27000 | 4.1664 | 135 | 32.402 | 1 | 0.25185 | -1.3789 | 31.5898 | 1.3 | 1.4977
SEDD81 | 13.3 | 14.8 | 1.5 | 11.82 | 2 | 3 | Transitional | crushed rock¦eathlike | SLickenedsided undulating rock wall intact with mean spacing of the relevant joint set greater than 3m | Sandy clay coatings with small clay fractions at residual frictional angle of 24 degrees | Large inflow in competent rock with unfilled joints approximate water pressure of 9.7 pascals | Power stations major road and railway tunnels civil defence chambers portal intersections | 15.73 | 0.89 | 59.33 | 20 | 2.5 | 3 | 0.5 | 27000 | 4.1664 | 135 | 32.402 | 1 | 0.20602 | -1.5798 | 29.7819 | 1 | 1.0631
SEDD81 | 14.8 | 16.8 | 2 | 13.42 | 4 | 2 | Weathered | intact or few joints with intersections | rough or irregular planar rock wall intact with mean spacing of the relevant joint set greater than 3m | Sandy clay coatings with small clay fractions at residual frictional angle of 25 degrees | Large inflow in competent rock with unfilled joints approximate water pressure of 9.8 pascals | Underground nuclear power stations railway stations sports and public facilities factories | 15.73 | 0 | 0 | 3 | 2.5 | 3 | 0.5 | 27000 | 4.1664 | 135 | 32.402 | 1 | 0 | NaN | NaN | 0.8 | 0
SEDD81 | 16.8 | 17.85 | 1.05 | 14.26 | 2 | 3 | Transitional | one joint set with intersections | smooth planar rock wall intact with mean spacing of the relevant joint set greater than 3m | Tightly healed impermeable filling Rock wall contact | Large inflow in competent rock with unfilled joints approximate water pressure of 9.9 pascals | Temporary mine openings | 15.73 | 0.18 | 17.14 | 6 | 2 | 0.75 | 0.5 | 27000 | 4.1664 | 135 | 32.402 | 1 | 2.5397 | 0.93204 | 52.3884 | 4 | 11.6145
SEDD81 | 17.85 | 20.35 | 2.5 | 16.25 | 2 | 3 | Transitional | one joint set plus random joints with intersections | slickened sided planar rock wall intact with mean spacing of the relevant joint set greater than 3m | Tightly healed hard and non softening impermeable filling Rock wall contact | Large inflow in competent rock with unfilled joints approximate water pressure of 10 pascals | Permanent mine openings water tunnels for hydro power excluding high pressure penstocks pilot tunnels drifts and headings for large excavations | 15.73 | 0.47 | 18.8 | 9 | 1.5 | 0.75 | 0.5 | 27000 | 4.1664 | 135 | 32.402 | 1 | 1.3926 | 0.33117 | 46.9805 | 1.6 | 3.6533
SEDD81 | 20.35 | 21.58 | 1.23 | 17.23 | 3 | 2 | Weathered | two joint sets plus intersections | Discontinous joints Rock wall contact before 10 cm shear with mean spacing of the relevant joint set greater than 3m | Tightly healed non softening Rock wall contact | High pressure in competent rock with unfilled joints | Storage rooms water treatment plants minor road and railway tunnels surge chambers access tunnels | 9.42 | 0.1 | 8.13 | 12 | 5 | 0.75 | 0.5 | 27000 | 2.4951 | 50 | 20.0395 | 1 | 1.5056 | 0.40917 | 47.6825 | 1.3 | 3.0623
SEDD81 | 21.58 | 22.8 | 1.22 | 18.21 | 2 | 3 | Transitional | two joint set plus random joints with intersections | Rough and irregular undulating Rock wall contact before 10 cm shear with mean spacing of the relevant joint set greater than 3m | Tightly healed Rock wall contact | High pressure in competent rock with unfilled joints approximate water pressure of 2.5 pascals | Power stations major road and railway tunnels civil defence chambers portal intersections | 15.73 | 0.75 | 61.48 | 18 | 4 | 0.75 | 0.5 | 27000 | 4.1664 | 135 | 32.402 | 1 | 6.0716 | 1.8036 | 60.2327 | 1 | 4.1148
SEDD81 | 22.8 | 23.8 | 1 | 19.01 | 2 | 3 | Transitional | three joint sets with intersections | smooth undulating Rock wall contact before 10 cm shear with mean spacing of the relevant joint set greater than 3m | Tightly healed Rock wall contact | High pressure in competent rock with unfilled joints approximate water pressure of 2.5 pascals | Underground nuclear power stations railway stations sports and public facilities factories | 15.73 | 0 | 0 | 27 | 3 | 0.75 | 0.5 | 27000 | 4.1664 | 135 | 32.402 | 1 | 0 | NaN | NaN | 0.8 | 0
SEDD81 | 23.8 | 25.3 | 1.5 | 20.21 | 2 | 3 | Transitional | three joint sets plus random joints with intersections | SLickenedsided undulating Rock wall contact before 10 cm shear with mean spacing of the relevant joint set greater than 3 | Unaltered joint walls surface staining only Rock wall contact | High pressure in competent rock with unfilled joints approximate water pressure of 2.6 pascals | Temporary mine openings | 15.73 | 1.24 | 82.67 | 36 | 2.5 | 1 | 0.5 | 27000 | 4.1664 | 135 | 32.402 | 1 | 1.4352 | 0.36129 | 47.2516 | 4 | 9.2439
SEDD81 | 25.3 | 26.8 | 1.5 | 21.4 | 2 | 3 | Transitional | Four or more joint set¦random joint¦heavily jointed¦sugar cube with intersections | rough or irregular planar rock wall intact with mean spacing of the relevant joint set greater than 3m | Unaltered joint walls Rock wall contact | High pressure in competent rock with unfilled joints approximate water pressure of 2.7 pascals | Permanent mine openings water tunnels for hydro power excluding high pressure penstocks pilot tunnels drifts and headings for large excavations | 15.73 | 0.94 | 62.67 | 45 | 2.5 | 1 | 0.5 | 27000 | 4.1664 | 135 | 32.402 | 1 | 0.87037 | -0.13884 | 42.7505 | 1.6 | 3.0271
SEDD81 | 26.8 | 28.3 | 1.5 | 22.6 | 2 | 3 | Transitional | crushed rock¦eathlike with intersections | smooth planar Rock wall contact before 10 cm shear with mean spacing of the relevant joint set greater than 3m | surface staining only Rock wall contact | High pressure in competent rock with unfilled joints approximate water pressure of 2.8 pascals | Storage rooms water treatment plants minor road and railway tunnels surge chambers access tunnels | 15.73 | 0.9 | 60 | 60 | 2 | 1 | 0.5 | 27000 | 4.1664 | 135 | 32.402 | 1 | 0.5 | -0.69315 | 37.7617 | 1.3 | 1.9704
SEDD81 | 28.3 | 29.8 | 1.5 | 23.8 | 2 | 3 | Transitional | intact ¦ no or few joints with portals | slickened sided planar Rock wall contact before 10 cm shear with mean spacing of the relevant joint set greater than 3m | Unaltered joint walls surface staining only at residual frictional angle of 25 degrees Rock wall contact | High pressure in competent rock with unfilled joints approximate water pressure of 2.9 pascals | Power stations major road and railway tunnels civil defence chambers portal intersections | 15.73 | 1.2 | 80 | 2 | 1.5 | 1 | 0.5 | 27000 | 4.1664 | 135 | 32.402 | 1 | 15 | 2.7081 | 68.3725 | 1 | 5.9084
SEDD81 | 29.8 | 30.5 | 0.7 | 24.36 | 2 | 2 | Transitional | one joint set with portals | Zones containing clay mineral thick enough to prevent rock wall contact with no rock wall contact when sheared with mean spacing of the relevant joint set greater than 3m | Unaltered joint walls surface staining only at residual frictional angle of 26 degrees Rock wall contact | High pressure in competent rock with unfilled joints approximate water pressure of 3 pascals | Underground nuclear power stations railway stations sports and public facilities factories | 15.73 | 0.21 | 30 | 4 | 2 | 1 | 0.5 | 27000 | 4.1664 | 135 | 32.402 | 1 | 3.75 | 1.3218 | 55.8958 | 0.8 | 2.7148
SEDD81 | 30.5 | 31.5 | 1 | 25.16 | 3 | 2 | Weathered | one joint set plus random joints with portals | Sandy gravely or crushed zone thick enough to prevent rock wall contact with no rock wall contact when sheared with mean spacing of the relevant joint set greater than 3m | Unaltered joint walls surface staining only at residual frictional angle of 27 degrees Rock wall contact | High pressure in competent rock with unfilled joints approximate water pressure of 3.1 pascals | Temporary mine openings | 9.42 | 0 | 0 | 6 | 2 | 1 | 0.5 | 27000 | 2.4951 | 50 | 20.0395 | 1 | 0 | NaN | NaN | 4 | 0
SEDD81 | 31.5 | 32.8 | 1.3 | 26.2 | 1 | 5 | Fresh | two joint sets with portals | Discontinous joints rock wall intact with mean spacing of the relevant joint set greater than 3m | Unaltered joint walls surface staining only at residual frictional angle of 28 degrees Rock wall contact | High pressure in competent rock with unfilled joints approximate water pressure of 3.2 pascals | Permanent mine openings water tunnels for hydro power excluding high pressure penstocks pilot tunnels drifts and headings for large excavations | 46.56 | 0.99 | 76.15 | 8 | 5 | 1 | 0.5 | 27000 | 12.3323 | 177.25 | 14.3728 | 1 | 11.899 | 2.4765 | 66.2881 | 1.6 | 8.617
SEDD81 | 32.8 | 34.3 | 1.5 | 27.39 | 1 | 5 | Fresh | two joint sets plus random joints with portals | Rough and irregular undulating rock wall intact with mean spacing of the relevant joint set greater than 3m | Unaltered joint walls surface staining only at residual frictional angle of 29 degrees Rock wall contact | High pressure in competent rock with unfilled joints approximate water pressure of 3.3 pascals | Storage rooms water treatment plants minor road and railway tunnels surge chambers access tunnels | 46.56 | 1.4 | 93.33 | 12 | 4 | 1 | 0.5 | 27000 | 12.3323 | 177.25 | 14.3728 | 1 | 7.7778 | 2.0513 | 62.4614 | 1.3 | 5.9063
SEDD81 | 34.3 | 35.8 | 1.5 | 28.59 | 1 | 5 | Fresh | three joint sets with portals | smooth undulating rock wall intact with mean spacing of the relevant joint set greater than 3m | Unaltered joint walls surface staining only at residual frictional angle of 30 degrees Rock wall contact | High pressure in competent rock with unfilled joints approximate water pressure of 3.4 pascals | Power stations major road and railway tunnels civil defence chambers portal intersections | 46.56 | 1.3 | 86.67 | 18 | 3 | 1 | 0.5 | 27000 | 12.3323 | 177.25 | 14.3728 | 1 | 3.6111 | 1.284 | 55.5561 | 1 | 3.3426
SEDD81 | 35.8 | 37.3 | 1.5 | 29.79 | 1 | 5 | Fresh | three joint sets plus random joints with portals | SLickenedsided undulating rock wall intact with mean spacing of the relevant joint set greater than 3m | Unaltered joint walls surface staining only at residual frictional angle of 31 degrees Rock wall contact | High pressure in competent rock with unfilled joints approximate water pressure of 3.5 pascals | Underground nuclear power stations railway stations sports and public facilities factories | 46.56 | 1.4 | 93.33 | 24 | 2.5 | 1 | 0.5 | 27000 | 12.3323 | 177.25 | 14.3728 | 1 | 2.4306 | 0.88812 | 51.9931 | 0.8 | 2.2825
SEDD81 | 37.3 | 38.8 | 1.5 | 30.99 | 1 | 5 | Fresh | Four or more joint sets¦ random¦heavily jointed¦sugar¦cubed with portals | rough or irregular planar rock wall intact with mean spacing of the relevant joint set greater than 3m | Unaltered joint walls surface staining only at residual frictional angle of 32 degrees Rock wall contact | High pressure in competent rock with unfilled joints approximate water pressure of 3.6 pascals | Temporary mine openings | 46.56 | 1.3 | 86.67 | 30 | 2.5 | 1 | 0.5 | 27000 | 12.3323 | 177.25 | 14.3728 | 1 | 1.8056 | 0.59087 | 49.3178 | 4 | 10.1329
SEDD81 | 38.8 | 40.3 | 1.5 | 32.19 | 1 | 5 | Fresh | crushed rock¦earthlike with portals | smooth planar rock wall intact with mean spacing of the relevant joint set greater than 3m | Unaltered joint walls surface staining only at residual frictional angle of 33 degrees Rock wall contact | High pressure in competent rock with unfilled joints approximate water pressure of 3.7 pascals | Permanent mine openings water tunnels for hydro power excluding high pressure penstocks pilot tunnels drifts and headings for large excavations | 46.56 | 1.3 | 86.67 | 40 | 2 | 1 | 0.5 | 27000 | 12.3323 | 177.25 | 14.3728 | 1 | 1.0833 | 0.080043 | 44.7204 | 1.6 | 3.3041
SEDD81 | 40.3 | 41.8 | 1.5 | 33.38 | 1 | 5 | Fresh | Massive no or few joints | slickened sided planar rock wall intact with mean spacing of the relevant joint set greater than 3m | Unaltered joint walls surface staining only at residual frictional angle of 34 degrees Rock wall contact | High pressure in competent rock with unfilled joints approximate water pressure of 3.8 pascals | Storage rooms water treatment plants minor road and railway tunnels surge chambers access tunnels | 46.56 | 0.78 | 52 | 1 | 1.5 | 1 | 0.5 | 27000 | 12.3323 | 177.25 | 14.3728 | 1 | 19.5 | 2.9704 | 70.7337 | 1.3 | 8.5307
SEDD81 | 41.8 | 43.3 | 1.5 | 34.58 | 1 | 5 | Fresh | one joint set | Discontinous joints Rock wall contact before 10 cm shear with mean spacing of the relevant joint set greater than 3m | Unaltered joint walls surface staining only at residual frictional angle of 35 degrees Rock wall contact | High pressure in competent rock with unfilled joints approximate water pressure of 3.9 pascals | Power stations major road and railway tunnels civil defence chambers portal intersections | 46.56 | 1.16 | 77.33 | 2 | 5 | 1 | 0.5 | 27000 | 12.3323 | 177.25 | 14.3728 | 1 | 48.3333 | 3.8781 | 78.9031 | 1 | 9.4347
SEDD81 | 43.3 | 44.8 | 1.5 | 35.78 | 1 | 5 | Fresh | one joint set plus random | Rough and irregular undulating Rock wall contact before 10 cm shear with mean spacing of the relevant joint set greater than 3m | Unaltered joint walls at residual frictional angle of 25 degrees Rock wall contact | High pressure in competent rock with unfilled joints approximate water pressure of 4 pascals | Underground nuclear power stations railway stations sports and public facilities factories | 46.56 | 0.93 | 62 | 3 | 4 | 1 | 0.5 | 27000 | 12.3323 | 177.25 | 14.3728 | 1 | 20.6667 | 3.0285 | 71.2567 | 0.8 | 5.3731
SEDD81 | 44.8 | 46.3 | 1.5 | 36.98 | 1 | 5 | Fresh | two joint set | smooth undulating Rock wall contact before 10 cm shear with mean spacing of the relevant joint set greater than 3m | Unaltered joint walls at residual frictional angle of 26 degrees Rock wall contact | High pressure in competent rock with unfilled joints approximate water pressure of 4.1 pascals | Temporary mine openings | 46.56 | 1.34 | 89.33 | 4 | 3 | 1 | 0.5 | 27000 | 12.3323 | 177.25 | 14.3728 | 1 | 16.75 | 2.8184 | 69.3656 | 4 | 24.6999
SEDD81 | 46.3 | 47.8 | 1.5 | 38.17 | 1 | 5 | Fresh | two joint set plus random | SLickenedsided undulating Rock wall contact before 10 cm shear with mean spacing of the relevant joint set greater than 3m | Unaltered joint walls at residual frictional angle of 27 degrees Rock wall contact | High pressure in competent rock with unfilled joints approximate water pressure of 4.2 pascals | Permanent mine openings water tunnels for hydro power excluding high pressure penstocks pilot tunnels drifts and headings for large excavations | 46.56 | 1.31 | 87.33 | 6 | 2.5 | 1 | 0.5 | 27000 | 12.3323 | 177.25 | 14.3728 | 1 | 9.0972 | 2.208 | 63.8717 | 1.6 | 7.7395
SEDD81 | 47.8 | 49.3 | 1.5 | 39.37 | 1 | 5 | Fresh | Three joint set | rough or irregular planar rock wall intact with mean spacing of the relevant joint set greater than 3m | Unaltered joint walls at residual frictional angle of 28 degrees Rock wall contact | High pressure in competent rock with unfilled joints approximate water pressure of 4.3 pascals | Storage rooms water treatment plants minor road and railway tunnels surge chambers access tunnels | 46.56 | 1.35 | 90 | 9 | 2.5 | 1 | 0.5 | 27000 | 12.3323 | 177.25 | 14.3728 | 1 | 6.25 | 1.8326 | 60.4932 | 1.3 | 5.4116
SEDD81 | 49.3 | 50.8 | 1.5 | 40.57 | 1 | 5 | Fresh | Three joint set plus random | smooth planar Rock wall contact before 10 cm shear with mean spacing of the relevant joint set greater than 3m | Unaltered joint walls at residual frictional angle of 29 degrees Rock wall contact | High pressure in competent rock with unfilled joints approximate water pressure of 4.4 pascals | Power stations major road and railway tunnels civil defence chambers portal intersections | 46.56 | 1.09 | 72.67 | 12 | 2 | 1 | 0.5 | 27000 | 12.3323 | 177.25 | 14.3728 | 1 | 3.0278 | 1.1078 | 53.9705 | 1 | 3.1152
SEDD81 | 50.8 | 51.91 | 1.11 | 41.46 | 1 | 5 | Fresh | Four or more joint set random heavily jointed sugar cube | slickened sided planar Rock wall contact before 10 cm shear with mean spacing of the relevant joint set greater than 3m | Unaltered joint walls at residual frictional angle of 30 degrees Rock wall contact | High pressure in competent rock with unfilled joints approximate water pressure of 4.5 pascals | Underground nuclear power stations railway stations sports and public facilities factories | 46.56 | 0.69 | 62.16 | 15 | 1.5 | 1 | 0.5 | 27000 | 12.3323 | 177.25 | 14.3728 | 1 | 1.5541 | 0.44087 | 47.9678 | 0.8 | 1.9086
SEDD81 | 51.91 | 52.92 | 1.01 | 42.26 | 1 | 5 | Fresh | crushed rock earthlike | Zones containing clay mineral thick enough to prevent rock wall contact with no rock wall contact when sheared with mean spacing of the relevant joint set greater than 3m | Unaltered joint walls at residual frictional angle of 31 degrees Rock wall contact | High pressure in competent rock with unfilled joints approximate water pressure of 4.6 pascals | Temporary mine openings | 46.56 | 0.87 | 86.14 | 20 | 2 | 1 | 0.5 | 27000 | 12.3323 | 177.25 | 14.3728 | 1 | 2.1535 | 0.76708 | 50.9037 | 4 | 10.8729
SEDD81 | 52.92 | 53.8 | 0.88 | 42.97 | 1 | 5 | Fresh | Massive no or few joints with intersections | Sandy gravely or crushed zone thick enough to prevent rock wall contact with no rock wall contact when sheared with mean spacing of the relevant joint set greater than 3m | Unaltered joint walls at residual frictional angle of 32 degrees Rock wall contact | High pressure in competent rock with unfilled joints approximate water pressure of 4.7 pascals | Permanent mine openings water tunnels for hydro power excluding high pressure penstocks pilot tunnels drifts and headings for large excavations | 46.56 | 0.7 | 79.55 | 3 | 2 | 1 | 0.5 | 27000 | 12.3323 | 177.25 | 14.3728 | 1 | 13.2576 | 2.5846 | 67.2611 | 1.6 | 8.9978
SEDD81 | 53.8 | 55.3 | 1.5 | 44.16 | 1 | 5 | Fresh | one joint set with intersections | Discontinous joints rock wall intact with mean spacing of the relevant joint set greater than 3m | Unaltered joint walls at residual frictional angle of 33 degrees Rock wall contact | High pressure in competent rock with unfilled joints approximate water pressure of 4.8 pascals | Storage rooms water treatment plants minor road and railway tunnels surge chambers access tunnels | 46.56 | 0.88 | 58.67 | 6 | 4 | 1 | 0.5 | 27000 | 12.3323 | 177.25 | 14.3728 | 1 | 9.7778 | 2.2801 | 64.521 | 1.3 | 6.4725
SEDD81 | 55.3 | 56.55 | 1.25 | 45.16 | 1 | 5 | Fresh | one joint set plus random with intersections | Rough and irregular undulating rock wall intact with mean spacing of the relevant joint set greater than 3m | Unaltered joint walls at residual frictional angle of 34 degrees Rock wall contact | High pressure in competent rock with unfilled joints approximate water pressure of 4.9 pascals | Power stations major road and railway tunnels civil defence chambers portal intersections | 46.56 | 0.56 | 44.8 | 9 | 4 | 1 | 0.5 | 27000 | 12.3323 | 177.25 | 14.3728 | 1 | 4.9778 | 1.605 | 58.4449 | 1 | 3.8005
SEDD81 | 56.55 | 57.41 | 0.86 | 45.85 | 1 | 5 | Fresh | two joint set with intersections | smooth undulating rock wall intact with mean spacing of the relevant joint set greater than 3m | Unaltered joint walls at residual frictional angle of 55 degrees Rock wall contact | High pressure in competent rock with unfilled joints approximate water pressure of 5 pascals | Underground nuclear power stations railway stations sports and public facilities factories | 46.56 | 0.71 | 82.56 | 12 | 3 | 1 | 0.5 | 27000 | 12.3323 | 177.25 | 14.3728 | 1 | 5.1599 | 1.6409 | 58.7682 | 0.8 | 3.0844
SEDD81 | 57.41 | 58.92 | 1.51 | 47.06 | 1 | 5 | Fresh | two joint set plus random with intersections | SLickenedsided undulating rock wall intact with mean spacing of the relevant joint set greater than 3m | surface staining only at residual frictional angle of 25 degrees Rock wall contact | High pressure in competent rock with unfilled joints approximate water pressure of 5.1 pascals | Temporary mine openings | 46.56 | 1.04 | 68.87 | 18 | 2.5 | 1 | 0.5 | 27000 | 12.3323 | 177.25 | 14.3728 | 1 | 2.3915 | 0.87191 | 51.8472 | 4 | 11.3385
SEDD81 | 58.92 | 60.42 | 1.5 | 48.25 | 1 | 5 | Fresh | Three joint set with intersections | rough or irregular planar rock wall intact with mean spacing of the relevant joint set greater than 3m | surface staining only at residual frictional angle of 26 degrees Rock wall contact | High pressure in competent rock with unfilled joints approximate water pressure of 5.2 pascals | Permanent mine openings water tunnels for hydro power excluding high pressure penstocks pilot tunnels drifts and headings for large excavations | 46.56 | 0.84 | 56 | 27 | 2.5 | 1 | 0.5 | 27000 | 12.3323 | 177.25 | 14.3728 | 1 | 1.2963 | 0.25951 | 46.3356 | 1.6 | 3.55
SEDD81 | 60.42 | 62 | 1.58 | 49.52 | 1 | 5 | Fresh | Three joint set plus random with intersections | smooth planar rock wall intact with mean spacing of the relevant joint set greater than 3m | surface staining only at residual frictional angle of 27 degrees Rock wall contact | High pressure in competent rock with unfilled joints approximate water pressure of 5.3 pascals | Storage rooms water treatment plants minor road and railway tunnels surge chambers access tunnels | 46.56 | 1.02 | 64.56 | 36 | 2 | 1 | 0.5 | 27000 | 12.3323 | 177.25 | 14.3728 | 1 | 0.89662 | -0.10912 | 43.0179 | 1.3 | 2.489
SEDD81 | 62 | 63.5 | 1.5 | 50.71 | 1 | 5 | Fresh | Four or more joint set random heavily jointed sugar cube with intersections | slickened sided planar rock wall intact with mean spacing of the relevant joint set greater than 3m | surface staining only at residual frictional angle of 28 degrees Rock wall contact | High pressure in competent rock with unfilled joints approximate water pressure of 5.4 pascals | Power stations major road and railway tunnels civil defence chambers portal intersections | 46.56 | 1.09 | 72.67 | 45 | 1.5 | 1 | 0.5 | 27000 | 12.3323 | 177.25 | 14.3728 | 1 | 0.60556 | -0.50161 | 39.4855 | 1 | 1.6364
SEDD81 | 63.5 | 65 | 1.5 | 51.91 | 1 | 5 | Fresh | crushed rock earthlike with intersections | Discontinous joints Rock wall contact before 10 cm shear with mean spacing of the relevant joint set greater than 3m | surface staining only at residual frictional angle of 29 degrees Rock wall contact | High pressure in competent rock with unfilled joints approximate water pressure of 5.5 pascals | Underground nuclear power stations railway stations sports and public facilities factories | 46.56 | 0.81 | 54 | 60 | 5 | 1 | 0.5 | 27000 | 12.3323 | 177.25 | 14.3728 | 1 | 1.125 | 0.11778 | 45.06 | 0.8 | 1.6772
SEDD81 | 65 | 66.02 | 1.02 | 52.73 | 1 | 5 | Fresh | Massive no or few joints with portals | Rough and irregular undulating Rock wall contact before 10 cm shear with mean spacing of the relevant joint set greater than 3m | surface staining only at residual frictional angle of 30 degrees Rock wall contact | High pressure in competent rock with unfilled joints approximate water pressure of 5.6 pascals | Temporary mine openings | 46.56 | 0.84 | 82.35 | 2 | 4 | 1 | 0.5 | 27000 | 12.3323 | 177.25 | 14.3728 | 1 | 41.1765 | 3.7179 | 77.4608 | 4 | 35.3956
SEDD81 | 66.02 | 66.87 | 0.85 | 53.4 | 1 | 5 | Fresh | one joint set with portals | smooth undulating Rock wall contact before 10 cm shear with mean spacing of the relevant joint set greater than 3m | surface staining only at residual frictional angle of 31 degrees Rock wall contact | High pressure in competent rock with unfilled joints approximate water pressure of 5.7 pascals | Permanent mine openings water tunnels for hydro power excluding high pressure penstocks pilot tunnels drifts and headings for large excavations | 46.56 | 0.55 | 64.71 | 4 | 3 | 1 | 0.5 | 27000 | 12.3323 | 177.25 | 14.3728 | 1 | 12.1324 | 2.4959 | 66.4629 | 1.6 | 8.6842
SEDD81 | 66.87 | 68.3 | 1.43 | 54.55 | 1 | 3 | Fresh | one joint set plus random with portals | SLickenedsided undulating Rock wall contact before 10 cm shear with mean spacing of the relevant joint set greater than 3 | surface staining only at residual frictional angle of 32 degrees Rock wall contact | High pressure in competent rock with unfilled joints approximate water pressure of 5.8 pascals | Storage rooms water treatment plants minor road and railway tunnels surge chambers access tunnels | 46.56 | 0.69 | 48.25 | 6 | 2.5 | 1 | 0.5 | 27000 | 12.3323 | 177.25 | 14.3728 | 1 | 5.0262 | 1.6147 | 58.532 | 1.3 | 4.9599
SEDD81 | 68.3 | 69.8 | 1.5 | 55.74 | 1 | 5 | Fresh | two joint set with portals | rough or irregular planar rock wall intact with mean spacing of the relevant joint set greater than 3m | surface staining only at residual frictional angle of 33 degrees Rock wall contact | High pressure in competent rock with unfilled joints approximate water pressure of 5.9 pascals | Power stations major road and railway tunnels civil defence chambers portal intersections | 46.56 | 0.84 | 56 | 8 | 2.5 | 1 | 0.5 | 27000 | 12.3323 | 177.25 | 14.3728 | 1 | 4.375 | 1.4759 | 57.2832 | 1 | 3.6093
SEDD81 | 69.8 | 71.3 | 1.5 | 56.94 | 1 | 5 | Fresh | two joint set plus random with portals | smooth planar Rock wall contact before 10 cm shear with mean spacing of the relevant joint set greater than 3m | surface staining only at residual frictional angle of 34 degrees Rock wall contact | High pressure in competent rock with unfilled joints approximate water pressure of 6 pascals | Underground nuclear power stations railway stations sports and public facilities factories | 46.56 | 1.02 | 68 | 12 | 2 | 1 | 0.5 | 27000 | 12.3323 | 177.25 | 14.3728 | 1 | 2.8333 | 1.0415 | 53.3731 | 0.8 | 2.4268
SEDD81 | 71.3 | 72.8 | 1.5 | 58.14 | 1 | 5 | Fresh | Three joint set with portals | slickened sided planar Rock wall contact before 10 cm shear with mean spacing of the relevant joint set greater than 3m | surface staining only at residual frictional angle of 35 degrees Rock wall contact | High pressure in competent rock with unfilled joints approximate water pressure of 6.1 pascals | Temporary mine openings | 46.56 | 1.04 | 69.33 | 18 | 1.5 | 1 | 0.5 | 27000 | 12.3323 | 177.25 | 14.3728 | 1 | 1.4444 | 0.36772 | 47.3095 | 4 | 9.2677
SEDD81 | 72.8 | 74.3 | 1.5 | 59.34 | 1 | 5 | Fresh | Three joint set plus random with portals | Zones containing clay mineral thick enough to prevent rock wall contact with no rock wall contact when sheared with mean spacing of the relevant joint set greater than 3m | SLightly altered joint walls non softening mineral coatings sandy particles clay free disintegrated rocks Rock wall contact | High pressure in competent rock with unfilled joints approximate water pressure of 6.2 pascals | Permanent mine openings water tunnels for hydro power excluding high pressure penstocks pilot tunnels drifts and headings for large excavations | 46.56 | 0.9 | 60 | 24 | 2 | 2 | 0.5 | 27000 | 12.3323 | 177.25 | 14.3728 | 1 | 0.3125 | -1.1632 | 33.5316 | 1.6 | 2.0095
SEDD81 | 74.3 | 75.8 | 1.5 | 60.54 | 1 | 5 | Fresh | Four or more joint set random heavily jointed sugar cube with portals | Sandy gravely or crushed zone thick enough to prevent rock wall contact with no rock wall contact when sheared with mean spacing of the relevant joint set greater than 3m | SLightly altered joint walls disintegrated rocks Rock wall contact | High pressure in competent rock with unfilled joints approximate water pressure of 6.3 pascals | Storage rooms water treatment plants minor road and railway tunnels surge chambers access tunnels | 46.56 | 1.04 | 69.33 | 30 | 2 | 2 | 0.5 | 27000 | 12.3323 | 177.25 | 14.3728 | 1 | 0.28889 | -1.2417 | 32.8246 | 1.3 | 1.5822
SEDD81 | 75.8 | 77.3 | 1.5 | 61.73 | 1 | 5 | Fresh | crushed rock earthlike with portals | Planar joints having linerations provided that the lineations are oriented for minimum strength | SLightly altered joint walls non softening mineral coatings Rock wall contact | High pressure in competent rock with unfilled joints approximate water pressure of 6.4 pascals | Power stations major road and railway tunnels civil defence chambers portal intersections | 46.56 | 1.06 | 70.67 | 40 | 0.5 | 2 | 0.5 | 27000 | 12.3323 | 177.25 | 14.3728 | 1 | 0.055208 | -2.8966 | 17.9302 | 1 | 0.62782
SEDD81 | 77.3 | 78.8 | 1.5 | 62.93 | 1 | 5 | Fresh | Intact no or few joints | Slickened sided having linearations provided that the lineations are oriented for minimum strength | SLightly altered joint sandy particles Rock wall contact | High pressure in competent rock with unfilled joints approximate water pressure of 6.5 pascals | Underground nuclear power stations railway stations sports and public facilities factories | 46.56 | 0.83 | 55.33 | 1 | 0.5 | 2 | 0.5 | 27000 | 12.3323 | 177.25 | 14.3728 | 1 | 1.7292 | 0.54764 | 48.9288 | 0.8 | 1.9918
SEDD81 | 78.8 | 80.3 | 1.5 | 64.13 | 1 | 5 | Fresh | one joint set | slickenedsided and discountinous with mean spacing greater than 3m | SLightly altered joint walls clay free Rock wall contact | High pressure in competent rock with unfilled joints approximate water pressure of 6.6 pascals | Temporary mine openings | 46.56 | 1.2 | 80 | 2 | 4.5 | 2 | 0.5 | 27000 | 12.3323 | 177.25 | 14.3728 | 1 | 11.25 | 2.4204 | 65.7833 | 4 | 21.0645
SEDD81 | 80.3 | 81.8 | 1.5 | 65.33 | 1 | 5 | Fresh | one joint set plus random joints | slickenedsided and undulating with mean spacing greater than 3m | SLightly altered joint walls non softening mineral coatings sandy particles clay free disintegrated rocks at residual frictional angle of 25 degrees Rock wall contact | High pressure in competent rock with unfilled joints approximate water pressure of 6.7 pascals | Permanent mine openings water tunnels for hydro power excluding high pressure penstocks pilot tunnels drifts and headings for large excavations | 46.56 | 0.98 | 65.33 | 3 | 8 | 2 | 0.5 | 27000 | 12.3323 | 177.25 | 14.3728 | 1 | 10.8889 | 2.3877 | 65.4897 | 1.6 | 8.3166
SEDD81 | 81.8 | 83.3 | 1.5 | 66.53 | 1 | 5 | Fresh | two joint set | slickenedsided and planar with mean spacing greater than 3m | SLightly altered joint walls non softening mineral coatings sandy particles clay free disintegrated rocks at residual frictional angle of 26 degrees Rock wall contact | High pressure in competent rock with unfilled joints approximate water pressure of 6.8 pascals | Storage rooms water treatment plants minor road and railway tunnels surge chambers access tunnels | 46.56 | 1.03 | 68.67 | 4 | 7 | 2 | 0.5 | 27000 | 12.3323 | 177.25 | 14.3728 | 1 | 7.5104 | 2.0163 | 62.1466 | 1.3 | 5.8242
SEDD81 | 83.3 | 84.75 | 1.45 | 67.68 | 1 | 5 | Fresh | two joint set plus random joints | planar containing gouge thick enough to prevent rockwall contact and discountinous with mean spacing greater than 3m | SLightly altered joint walls non softening mineral coatings sandy particles clay free disintegrated rocks at residual frictional angle of 27 degrees Rock wall contact | High pressure in competent rock with unfilled joints approximate water pressure of 6.9 pascals | Power stations major road and railway tunnels civil defence chambers portal intersections | 46.56 | 0.85 | 58.62 | 6 | 6 | 2 | 0.5 | 27000 | 12.3323 | 177.25 | 14.3728 | 1 | 3.6638 | 1.2985 | 55.6865 | 1 | 3.362
SEDD81 | 84.75 | 86.25 | 1.5 | 68.88 | 1 | 5 | Fresh | three joint set | planar containing gouge thick enough to prevent rockwall contact and discountinous and undulating with mean spacing greater than 3m | SLightly altered joint walls non softening mineral coatings sandy particles clay free disintegrated rocks at residual frictional angle of 28 degrees Rock wall contact | High pressure in competent rock with unfilled joints approximate water pressure of 7 pascals | Underground nuclear power stations railway stations sports and public facilities factories | 46.56 | 1.4 | 93.33 | 9 | 5.5 | 2 | 0.5 | 27000 | 12.3323 | 177.25 | 14.3728 | 1 | 3.5648 | 1.2711 | 55.44 | 0.8 | 2.6603
SEDD81 | 86.25 | 87.41 | 1.16 | 69.81 | 1 | 5 | Fresh | three joint set plus random joint | planar containing gouge thick enough to prevent rockwall contact and discountinous and planar with mean spacing greater than 3m | SLightly altered joint walls non softening mineral coatings sandy particles clay free disintegrated rocks at residual frictional angle of 29 degrees Rock wall contact | High pressure in competent rock with unfilled joints approximate water pressure of 7.1 pascals | Temporary mine openings | 46.56 | 1.02 | 87.93 | 12 | 5.5 | 2 | 0.5 | 27000 | 12.3323 | 177.25 | 14.3728 | 1 | 2.5189 | 0.92381 | 52.3142 | 4 | 11.5763
SEDD81 | 87.41 | 88.35 | 0.94 | 70.56 | 1 | 5 | Fresh | Four or more joint set¦random joint¦heavily jointed¦sugar cube | Discontinous joints rock wall intact | SLightly altered joint walls non softening mineral coatings sandy particles clay free disintegrated rocks at residual frictional angle of 30 degrees Rock wall contact | High pressure in competent rock with unfilled joints approximate water pressure of 7.2 pascals | Permanent mine openings water tunnels for hydro power excluding high pressure penstocks pilot tunnels drifts and headings for large excavations | 46.56 | 0.9 | 95.74 | 15 | 4 | 2 | 0.5 | 27000 | 12.3323 | 177.25 | 14.3728 | 1 | 1.5957 | 0.46734 | 48.2061 | 1.6 | 3.8578
SEDD81 | 88.35 | 89.8 | 1.45 | 71.72 | 1 | 5 | Fresh | crushed rock¦eathlike | Rough and irregular undulating rock wall intact | SLightly altered joint walls disintegrated rocks at residual frictional angle of 25 degrees Rock wall contact | High pressure in competent rock with unfilled joints approximate water pressure of 7.3 pascals | Storage rooms water treatment plants minor road and railway tunnels surge chambers access tunnels | 46.56 | 0.15 | 10.34 | 20 | 3 | 2 | 0.5 | 27000 | 12.3323 | 177.25 | 14.3728 | 1 | 0.096983 | -2.3332 | 23.001 | 1.3 | 1.0225
SEDD95 | 0 | 3.6 | 3.6 | 2.88 | 4 | 1 | Weathered | intact or few joints with intersections | smooth undulating rock wall intact | SLightly altered joint walls disintegrated rocks at residual frictional angle of 26 degrees Rock wall contact | High pressure in competent rock with unfilled joints approximate water pressure of 7.4 pascals | Power stations major road and railway tunnels civil defence chambers portal intersections | 16.13 | 0 | 0 | 3 | 2 | 2 | 0.5 | 27000 | 4.2724 | 50 | 11.7032 | 1 | 0 | NaN | NaN | 1 | 0
SEDD95 | 3.6 | 4.6 | 1 | 3.67 | 4 | 1 | Weathered | one joint set with intersections | SLickenedsided undulating rock wall intact | SLightly altered joint walls disintegrated rocks at residual frictional angle of 27 degrees Rock wall contact | High pressure in competent rock with unfilled joints approximate water pressure of 7.5 pascals | Underground nuclear power stations railway stations sports and public facilities factories | 16.13 | 0 | 0 | 6 | 1.5 | 2 | 0.5 | 27000 | 4.2724 | 50 | 11.7032 | 1 | 0 | NaN | NaN | 0.8 | 0
SEDD95 | 4.6 | 6.35 | 1.75 | 5.07 | 2 | 2 | Transitional | one joint set plus random joints with intersections | rough or irregular planar rock wall intact | SLightly altered joint walls disintegrated rocks at residual frictional angle of 28 degrees Rock wall contact | High pressure in competent rock with unfilled joints approximate water pressure of 7.6 pascals | Temporary mine openings | 16.13 | 0 | 0 | 9 | 1.5 | 2 | 0.5 | 27000 | 4.2724 | 135 | 31.5985 | 1 | 0 | NaN | NaN | 4 | 0
SEDD95 | 6.35 | 7.85 | 1.5 | 6.27 | 3 | 2 | Weathered | two joint sets plus intersections | smooth planar rock wall intact | SLightly altered joint walls disintegrated rocks at residual frictional angle of 29 degrees Rock wall contact | High pressure in competent rock with unfilled joints approximate water pressure of 7.7 pascals | Permanent mine openings water tunnels for hydro power excluding high pressure penstocks pilot tunnels drifts and headings for large excavations | 16.13 | 0 | 0 | 12 | 1 | 2 | 0.5 | 27000 | 4.2724 | 50 | 11.7032 | 1 | 0 | NaN | NaN | 1.6 | 0
SEDD95 | 7.85 | 8.46 | 0.61 | 6.76 | 3 | 2 | Weathered | two joint set plus random joints with intersections | slickened sided planar rock wall intact | SLightly altered joint walls disintegrated rocks at residual frictional angle of 30 degrees Rock wall contact | High pressure in competent rock with unfilled joints approximate water pressure of 7.8 pascals | Storage rooms water treatment plants minor road and railway tunnels surge chambers access tunnels | 16.13 | 0 | 0 | 18 | 0.5 | 2 | 0.5 | 27000 | 4.2724 | 50 | 11.7032 | 1 | 0 | NaN | NaN | 1.3 | 0
SEDD95 | 8.46 | 10 | 1.54 | 7.99 | 2 | 3 | Transitional | three joint sets with intersections | Discontinous joints Rock wall contact before 10 cm shear | SLightly altered joint walls non softening mineral coatings at residual frictional angle of 25 degrees Rock wall contact | High pressure in competent rock with unfilled joints approximate water pressure of 8 pascals | Power stations major road and railway tunnels civil defence chambers portal intersections | 16.13 | 0 | 0 | 27 | 4 | 2 | 0.5 | 27000 | 4.2724 | 135 | 31.5985 | 1 | 0 | NaN | NaN | 1 | 0
SEDD95 | 10 | 11.65 | 1.65 | 9.3 | 2 | 2 | Transitional | three joint sets plus random joints with intersections | Rough and irregular undulating Rock wall contact before 10 cm shear | SLightly altered joint walls non softening mineral coatings at residual frictional angle of 26 degrees Rock wall contact | High pressure in competent rock with unfilled joints approximate water pressure of 8.1 pascals | Underground nuclear power stations railway stations sports and public facilities factories | 16.13 | 0 | 0 | 36 | 3 | 2 | 0.5 | 27000 | 4.2724 | 135 | 31.5985 | 1 | 0 | NaN | NaN | 0.8 | 0
SEDD95 | 11.65 | 14.6 | 2.95 | 11.66 | 3 | 2 | Weathered | Four or more joint set¦random joint¦heavily jointed¦sugar cube with intersections | smooth undulating Rock wall contact before 10 cm shear | SLightly altered joint walls non softening mineral coatings at residual frictional angle of 27 degrees Rock wall contact | High pressure in competent rock with unfilled joints approximate water pressure of 8.2 pascals | Temporary mine openings | 16.13 | 0 | 0 | 45 | 2 | 2 | 0.5 | 27000 | 4.2724 | 50 | 11.7032 | 1 | 0 | NaN | NaN | 4 | 0
SEDD95 | 14.6 | 17.2 | 2.6 | 13.74 | 3 | 2 | Weathered | crushed rock¦eathlike with intersections | SLickenedsided undulating Rock wall contact before 10 cm shear | SLightly altered joint walls non softening mineral coatings at residual frictional angle of 28 degrees Rock wall contact | High pressure in competent rock with unfilled joints approximate water pressure of 8.3 pascals | Permanent mine openings water tunnels for hydro power excluding high pressure penstocks pilot tunnels drifts and headings for large excavations | 16.13 | 0 | 0 | 60 | 1.5 | 2 | 0.5 | 27000 | 4.2724 | 50 | 11.7032 | 1 | 0 | NaN | NaN | 1.6 | 0
SEDD95 | 17.2 | 20.2 | 3 | 16.13 | 3 | 2 | Weathered | intact ¦ no or few joints with portals | rough or irregular planar rock wall intact | SLightly altered joint walls non softening mineral coatings at residual frictional angle of 29 degrees Rock wall contact | High pressure in competent rock with unfilled joints approximate water pressure of 8.4 pascals | Storage rooms water treatment plants minor road and railway tunnels surge chambers access tunnels | 16.13 | 0 | 0 | 2 | 1.5 | 2 | 0.5 | 27000 | 4.2724 | 50 | 11.7032 | 1 | 0 | NaN | NaN | 1.3 | 0
SEDD95 | 20.2 | 21.4 | 1.2 | 17.09 | 2 | 3 | Transitional | one joint set with portals | smooth planar Rock wall contact before 10 cm shear | SLightly altered joint walls non softening mineral coatings at residual frictional angle of 30 degrees Rock wall contact | High pressure in competent rock with unfilled joints approximate water pressure of 8.5 pascals | Power stations major road and railway tunnels civil defence chambers portal intersections | 16.13 | 0 | 0 | 4 | 1 | 2 | 0.5 | 27000 | 4.2724 | 135 | 31.5985 | 1 | 0 | NaN | NaN | 1 | 0
SEDD95 | 21.4 | 22 | 0.6 | 17.57 | 2 | 3 | Transitional | one joint set plus random joints with portals | slickened sided planar Rock wall contact before 10 cm shear | SLightly altered joint sandy particles at residual frictional angle of 25 degrees Rock wall contact | High pressure in competent rock with unfilled joints approximate water pressure of 8.6 pascals | Underground nuclear power stations railway stations sports and public facilities factories | 16.13 | 0 | 0 | 6 | 0.5 | 2 | 0.5 | 27000 | 4.2724 | 135 | 31.5985 | 1 | 0 | NaN | NaN | 0.8 | 0
SEDD95 | 22 | 22.77 | 0.77 | 18.18 | 2 | 4 | Transitional | two joint sets with portals | Zones containing clay mineral thick enough to prevent rock wall contact with no rock wall contact when sheared | SLightly altered joint sandy particles at residual frictional angle of 26 degrees Rock wall contact | High pressure in competent rock with unfilled joints approximate water pressure of 8.7 pascals | Temporary mine openings | 16.13 | 0 | 0 | 8 | 1 | 2 | 0.5 | 27000 | 4.2724 | 135 | 31.5985 | 1 | 0 | NaN | NaN | 4 | 0
SEDD95 | 22.77 | 23.25 | 0.48 | 18.57 | 2 | 4 | Transitional | two joint sets plus random joints with portals | Sandy gravely or crushed zone thick enough to prevent rock wall contact with no rock wall contact when sheared | SLightly altered joint sandy particles at residual frictional angle of 27 degrees Rock wall contact | High pressure in competent rock with unfilled joints approximate water pressure of 8.8 pascals | Permanent mine openings water tunnels for hydro power excluding high pressure penstocks pilot tunnels drifts and headings for large excavations | 16.13 | 0 | 0 | 12 | 1 | 2 | 0.5 | 27000 | 4.2724 | 135 | 31.5985 | 1 | 0 | NaN | NaN | 1.6 | 0
SEDD95 | 23.25 | 23.75 | 0.5 | 18.97 | 2 | 4 | Transitional | three joint sets with portals | Discontinous joints rock wall intact with mean spacing of the relevant joint set greater than 3m | SLightly altered joint sandy particles at residual frictional angle of 28 degrees Rock wall contact | High pressure in competent rock with unfilled joints approximate water pressure of 8.9 pascals | Storage rooms water treatment plants minor road and railway tunnels surge chambers access tunnels | 16.13 | 0 | 0 | 18 | 4 | 2 | 0.5 | 27000 | 4.2724 | 135 | 31.5985 | 1 | 0 | NaN | NaN | 1.3 | 0
SEDD95 | 23.75 | 25.25 | 1.5 | 20.17 | 2 | 4 | Transitional | three joint sets plus random joints with portals | Rough and irregular undulating rock wall intact with mean spacing of the relevant joint set greater than 3m | SLightly altered joint sandy particles at residual frictional angle of 29 degrees Rock wall contact | High pressure in competent rock with unfilled joints approximate water pressure of 9 pascals | Power stations major road and railway tunnels civil defence chambers portal intersections | 16.13 | 0 | 0 | 24 | 4 | 2 | 0.5 | 27000 | 4.2724 | 135 | 31.5985 | 1 | 0 | NaN | NaN | 1 | 0
SEDD95 | 25.25 | 26.75 | 1.5 | 21.36 | 2 | 4 | Transitional | Four or more joint sets¦ random¦heavily jointed¦sugar¦cubed with portals | smooth undulating rock wall intact with mean spacing of the relevant joint set greater than 3m | SLightly altered joint sandy particles at residual frictional angle of 30 degrees Rock wall contact | High pressure in competent rock with unfilled joints approximate water pressure of 9.1 pascals | Underground nuclear power stations railway stations sports and public facilities factories | 16.13 | 0.86 | 57.33 | 30 | 3 | 2 | 0.5 | 27000 | 4.2724 | 135 | 31.5985 | 1 | 0.35833 | -1.0263 | 34.7634 | 0.8 | 1.0613
SEDD95 | 26.75 | 27.5 | 0.75 | 21.96 | 2 | 4 | Transitional | crushed rock¦earthlike with portals | SLickenedsided undulating rock wall intact with mean spacing of the relevant joint set greater than 3m | SLightly altered joint walls clay free at residual frictional angle of 25 degrees Rock wall contact | High pressure in competent rock with unfilled joints approximate water pressure of 9.2 pascals | Temporary mine openings | 16.13 | 0 | 0 | 40 | 2.5 | 2 | 0.5 | 27000 | 4.2724 | 135 | 31.5985 | 1 | 0 | NaN | NaN | 4 | 0
SEDD95 | 27.5 | 28.75 | 1.25 | 22.96 | 2 | 4 | Transitional | Massive no or few joints | rough or irregular planar rock wall intact with mean spacing of the relevant joint set greater than 3m | SLightly altered joint walls clay free at residual frictional angle of 26 degrees Rock wall contact | High pressure in competent rock with unfilled joints approximate water pressure of 9.3 pascals | Permanent mine openings water tunnels for hydro power excluding high pressure penstocks pilot tunnels drifts and headings for large excavations | 16.13 | 0 | 0 | 1 | 2.5 | 2 | 0.5 | 27000 | 4.2724 | 135 | 31.5985 | 1 | 0 | NaN | NaN | 1.6 | 0
SEDD95 | 28.75 | 30.85 | 2.1 | 24.64 | 3 | 3 | Weathered | one joint set | smooth planar rock wall intact with mean spacing of the relevant joint set greater than 3m | SLightly altered joint walls clay free at residual frictional angle of 27 degrees Rock wall contact | High pressure in competent rock with unfilled joints approximate water pressure of 9.4 pascals | Storage rooms water treatment plants minor road and railway tunnels surge chambers access tunnels | 16.13 | 0.53 | 25.24 | 2 | 2 | 2 | 0.5 | 27000 | 4.2724 | 50 | 11.7032 | 1 | 1.5774 | 0.45577 | 48.1019 | 1.3 | 3.12
SEDD95 | 30.85 | 32.25 | 1.4 | 25.76 | 3 | 3 | Weathered | one joint set plus random | slickened sided planar rock wall intact with mean spacing of the relevant joint set greater than 3m | SLightly altered joint walls clay free at residual frictional angle of 28 degrees Rock wall contact | High pressure in competent rock with unfilled joints approximate water pressure of 9.5 pascals | Power stations major road and railway tunnels civil defence chambers portal intersections | 16.13 | 0.64 | 45.71 | 3 | 1.5 | 2 | 0.5 | 27000 | 4.2724 | 50 | 11.7032 | 1 | 1.4286 | 0.35667 | 47.2101 | 1 | 2.3067
SEDD95 | 32.25 | 33.75 | 1.5 | 26.95 | 3 | 3 | Weathered | two joint set | Discontinous joints Rock wall contact before 10 cm shear with mean spacing of the relevant joint set greater than 3m | SLightly altered joint walls clay free at residual frictional angle of 29 degrees Rock wall contact | High pressure in competent rock with unfilled joints approximate water pressure of 9.6 pascals | Underground nuclear power stations railway stations sports and public facilities factories | 16.13 | 0.89 | 59.33 | 4 | 5 | 2 | 0.5 | 27000 | 4.2724 | 50 | 11.7032 | 1 | 4.6354 | 1.5337 | 57.8035 | 0.8 | 2.955
SEDD95 | 33.75 | 35.25 | 1.5 | 28.15 | 3 | 3 | Weathered | two joint set plus random | Rough and irregular undulating Rock wall contact before 10 cm shear with mean spacing of the relevant joint set greater than 3m | SLightly altered joint walls clay free at residual frictional angle of 30 degrees Rock wall contact | High pressure in competent rock with unfilled joints approximate water pressure of 9.7 pascals | Temporary mine openings | 16.13 | 0.42 | 28 | 6 | 4 | 2 | 0.5 | 27000 | 4.2724 | 50 | 11.7032 | 1 | 1.1667 | 0.15415 | 45.3874 | 4 | 8.5088
SEDD95 | 35.25 | 35.9 | 0.65 | 28.67 | 3 | 3 | Weathered | Three joint set | smooth undulating Rock wall contact before 10 cm shear with mean spacing of the relevant joint set greater than 3m | Silty or sandy clay coatings small clay fractions non softening Rock wall contact | High pressure in competent rock with unfilled joints approximate water pressure of 9.8 pascals | Permanent mine openings water tunnels for hydro power excluding high pressure penstocks pilot tunnels drifts and headings for large excavations | 16.13 | 0.23 | 35.38 | 9 | 3 | 3 | 0.5 | 27000 | 4.2724 | 50 | 11.7032 | 1 | 0.32764 | -1.1159 | 33.9573 | 1.6 | 2.0479
SEDD95 | 35.9 | 37.4 | 1.5 | 29.87 | 2 | 3 | Transitional | Three joint set plus random | SLickenedsided undulating Rock wall contact before 10 cm shear with mean spacing of the relevant joint set greater than 3 | Silty small clay fractions non softening Rock wall contact | High pressure in competent rock with unfilled joints approximate water pressure of 9.9 pascals | Storage rooms water treatment plants minor road and railway tunnels surge chambers access tunnels | 16.13 | 0.63 | 42 | 12 | 2.5 | 3 | 0.5 | 27000 | 4.2724 | 135 | 31.5985 | 1 | 0.24306 | -1.4145 | 31.2698 | 1.3 | 1.4766
SEDD95 | 37.4 | 38.9 | 1.5 | 31.07 | 2 | 3 | Transitional | Four or more joint set random heavily jointed sugar cube | rough or irregular planar rock wall intact with mean spacing of the relevant joint set greater than 3m | Silty non softening Rock wall contact | High pressure in competent rock with unfilled joints approximate water pressure of 10 pascals | Power stations major road and railway tunnels civil defence chambers portal intersections | 16.13 | 0.53 | 35.33 | 15 | 2.5 | 3 | 0.5 | 27000 | 4.2724 | 135 | 31.5985 | 1 | 0.16358 | -1.8105 | 27.7059 | 1 | 0.96944
SEDD95 | 38.9 | 40.4 | 1.5 | 32.26 | 2 | 3 | Transitional | crushed rock earthlike | smooth planar Rock wall contact before 10 cm shear with mean spacing of the relevant joint set greater than 3m | Sandy clay coatings non softening Rock wall contact | Large inflow or high pressure | Underground nuclear power stations railway stations sports and public facilities factories | 16.13 | 0.95 | 63.33 | 20 | 2 | 3 | 0.33 | 27000 | 4.2724 | 135 | 31.5985 | 1 | 0.076633 | -2.5687 | 20.8815 | 0.8 | 0.57265
SEDD95 | 40.4 | 41.9 | 1.5 | 33.46 | 1 | 5 | Fresh | Massive no or few joints with intersections | slickened sided planar Rock wall contact before 10 cm shear with mean spacing of the relevant joint set greater than 3m | Sandy clay coatings with small clay fractions Rock wall contact | Large inflow with approximate water pressure of 2.5 pascals | Temporary mine openings | 73.08 | 0.93 | 62 | 3 | 1.5 | 3 | 0.33 | 27000 | 19.3567 | 177.25 | 9.157 | 1.25 | 0.30008 | -1.2037 | 33.1666 | 4 | 4.9429
SEDD95 | 41.9 | 43.4 | 1.5 | 34.66 | 1 | 5 | Fresh | one joint set with intersections | Zones containing clay mineral thick enough to prevent rock wall contact with no rock wall contact when sheared with mean spacing of the relevant joint set greater than 3m | Silty or sandy clay coatings small clay fractions non softening at residual frictional angle of 20 degrees Rock wall contact | Large inflow with approximate water pressure of 2.6 pascals | Permanent mine openings water tunnels for hydro power excluding high pressure penstocks pilot tunnels drifts and headings for large excavations | 73.08 | 0.84 | 56 | 6 | 2 | 3 | 0.33 | 27000 | 19.3567 | 177.25 | 9.157 | 1.25 | 0.18069 | -1.711 | 28.6014 | 1.6 | 1.6141
SEDD95 | 43.4 | 44.9 | 1.5 | 35.86 | 1 | 5 | Fresh | one joint set plus random with intersections | Sandy gravely or crushed zone thick enough to prevent rock wall contact with no rock wall contact when sheared with mean spacing of the relevant joint set greater than 3m | Silty or sandy clay coatings small clay fractions non softening at residual frictional angle of 21 degrees Rock wall contact | Large inflow with approximate water pressure of 2.7 pascals | Storage rooms water treatment plants minor road and railway tunnels surge chambers access tunnels | 73.08 | 0.76 | 50.67 | 9 | 2 | 3 | 0.33 | 27000 | 19.3567 | 177.25 | 9.157 | 1.25 | 0.10899 | -2.2165 | 24.0515 | 1.3 | 1.0713
SEDD95 | 44.9 | 46.4 | 1.5 | 37.06 | 1 | 5 | Fresh | two joint set with intersections | Discontinous joints rock wall intact with mean spacing of the relevant joint set greater than 3m | Silty or sandy clay coatings small clay fractions non softening at residual frictional angle of 22 degrees Rock wall contact | Large inflow with approximate water pressure of 2.8 pascals | Power stations major road and railway tunnels civil defence chambers portal intersections | 73.08 | 0.99 | 66 | 12 | 5 | 3 | 0.33 | 27000 | 19.3567 | 177.25 | 9.157 | 1.25 | 0.2662 | -1.3235 | 32.0884 | 1 | 1.1779
SEDD95 | 46.4 | 47.5 | 1.1 | 37.94 | 1 | 5 | Fresh | two joint set plus random with intersections | Rough and irregular undulating rock wall intact with mean spacing of the relevant joint set greater than 3m | Silty or sandy clay coatings small clay fractions non softening at residual frictional angle of 23 degrees Rock wall contact | Large inflow with approximate water pressure of 2.9 pascals | Underground nuclear power stations railway stations sports and public facilities factories | 73.08 | 0.57 | 51.82 | 18 | 4 | 3 | 0.33 | 27000 | 19.3567 | 177.25 | 9.157 | 1.25 | 0.11147 | -2.194 | 24.2537 | 0.8 | 0.66524
SEDD95 | 47.5 | 49 | 1.5 | 39.13 | 1 | 5 | Fresh | Three joint set with intersections | smooth undulating rock wall intact with mean spacing of the relevant joint set greater than 3m | Silty or sandy clay coatings small clay fractions non softening at residual frictional angle of 24 degrees Rock wall contact | Large inflow with approximate water pressure of 3 pascals | Temporary mine openings | 73.08 | 0.87 | 58 | 27 | 3 | 3 | 0.33 | 27000 | 19.3567 | 177.25 | 9.157 | 1.25 | 0.062382 | -2.7745 | 19.0297 | 4 | 2.637
SEDD95 | 49 | 50.5 | 1.5 | 40.33 | 1 | 5 | Fresh | Three joint set plus random with intersections | SLickenedsided undulating rock wall intact with mean spacing of the relevant joint set greater than 3m | Silty or sandy clay coatings small clay fractions non softening at residual frictional angle of 25 degrees Rock wall contact | Large inflow with approximate water pressure of 3.1 pascals | Permanent mine openings water tunnels for hydro power excluding high pressure penstocks pilot tunnels drifts and headings for large excavations | 73.08 | 0.58 | 38.67 | 36 | 2.5 | 3 | 0.33 | 27000 | 19.3567 | 177.25 | 9.157 | 1.25 | 0.025993 | -3.6499 | 11.1505 | 1.6 | 0.74317
SEDD95 | 50.5 | 52 | 1.5 | 41.53 | 1 | 5 | Fresh | Four or more joint set random heavily jointed sugar cube with intersections | rough or irregular planar rock wall intact with mean spacing of the relevant joint set greater than 3m | Silty small clay fractions non softening at residual frictional angle of 20 degrees Rock wall contact | Large inflow with approximate water pressure of 3.2 pascals | Storage rooms water treatment plants minor road and railway tunnels surge chambers access tunnels | 73.08 | 0.1 | 6.67 | 45 | 2.5 | 3 | 0.33 | 27000 | 19.3567 | 177.25 | 9.157 | 1.25 | 0.0035852 | -5.6309 | -6.6785 | 1.3 | 0.27339
SEDD95 | 52 | 53.5 | 1.5 | 42.73 | 1 | 5 | Fresh | crushed rock earthlike with intersections | smooth planar rock wall intact with mean spacing of the relevant joint set greater than 3m | Silty small clay fractions non softening at residual frictional angle of 21 degrees Rock wall contact | Large inflow with approximate water pressure of 3.3 pascals | Power stations major road and railway tunnels civil defence chambers portal intersections | 73.08 | 0.63 | 42 | 60 | 2 | 3 | 0.33 | 27000 | 19.3567 | 177.25 | 9.157 | 1.25 | 0.013552 | -4.3012 | 5.289 | 1 | 0.35796
SEDD95 | 53.5 | 55 | 1.5 | 43.92 | 1 | 5 | Fresh | Massive no or few joints with portals | slickened sided planar rock wall intact with mean spacing of the relevant joint set greater than 3m | Silty small clay fractions non softening at residual frictional angle of 22 degrees Rock wall contact | Large inflow with approximate water pressure of 3.4 pascals | Underground nuclear power stations railway stations sports and public facilities factories | 73.08 | 1.1 | 73.33 | 2 | 1.5 | 3 | 0.33 | 27000 | 19.3567 | 177.25 | 9.157 | 1.25 | 0.5324 | -0.63036 | 38.3268 | 0.8 | 1.2434
SEDD95 | 55 | 55.6 | 0.6 | 44.4 | 1 | 5 | Fresh | one joint set with portals | Discontinous joints Rock wall contact before 10 cm shear with mean spacing of the relevant joint set greater than 3m | Silty small clay fractions non softening at residual frictional angle of 23 degrees Rock wall contact | Large inflow with approximate water pressure of 3.5 pascals | Temporary mine openings | 73.08 | 0.25 | 41.67 | 4 | 5 | 3 | 0.33 | 27000 | 19.3567 | 177.25 | 9.157 | 1.25 | 0.50417 | -0.68485 | 37.8364 | 4 | 6.083
SEDD95 | 55.6 | 57.1 | 1.5 | 45.6 | 1 | 5 | Fresh | one joint set plus random with portals | Rough and irregular undulating Rock wall contact before 10 cm shear with mean spacing of the relevant joint set greater than 3m | Silty small clay fractions non softening at residual frictional angle of 24 degrees Rock wall contact | Large inflow with approximate water pressure of 3.6 pascals | Permanent mine openings water tunnels for hydro power excluding high pressure penstocks pilot tunnels drifts and headings for large excavations | 73.08 | 0.85 | 56.67 | 6 | 4 | 3 | 0.33 | 27000 | 19.3567 | 177.25 | 9.157 | 1.25 | 0.36569 | -1.006 | 34.9462 | 1.6 | 2.1399
SEDD95 | 57.1 | 58.08 | 0.98 | 46.38 | 1 | 5 | Fresh | two joint set with portals | smooth undulating Rock wall contact before 10 cm shear with mean spacing of the relevant joint set greater than 3m | Silty small clay fractions non softening at residual frictional angle of 25 degrees Rock wall contact | Large inflow with approximate water pressure of 3.8 pascals | Storage rooms water treatment plants minor road and railway tunnels surge chambers access tunnels | 73.08 | 0.49 | 50 | 8 | 3 | 3 | 0.33 | 27000 | 19.3567 | 177.25 | 9.157 | 1.25 | 0.1815 | -1.7065 | 28.6415 | 1.3 | 1.3138
SEDD95 | 58.08 | 58.7 | 0.62 | 46.88 | 1 | 5 | Fresh | two joint set plus random with portals | SLickenedsided undulating Rock wall contact before 10 cm shear with mean spacing of the relevant joint set greater than 3m | Silty non softening at residual frictional angle of 20 degrees Rock wall contact | Large inflow with approximate water pressure of 3.7 pascals | Power stations major road and railway tunnels civil defence chambers portal intersections | 73.08 | 0.1 | 16.13 | 12 | 2.5 | 3 | 0.33 | 27000 | 19.3567 | 177.25 | 9.157 | 1.25 | 0.032527 | -3.4257 | 13.1688 | 1 | 0.50807
SEDD95 | 58.7 | 60.2 | 1.5 | 48.08 | 1 | 5 | Fresh | Three joint set with portals | rough or irregular planar rock wall intact with mean spacing of the relevant joint set greater than 3m | Silty non softening at residual frictional angle of 21 degrees Rock wall contact | Large inflow with approximate water pressure of 3.9 pascals | Underground nuclear power stations railway stations sports and public facilities factories | 73.08 | 0.52 | 34.67 | 18 | 2.5 | 3 | 0.33 | 27000 | 19.3567 | 177.25 | 9.157 | 1.25 | 0.046607 | -3.066 | 16.406 | 0.8 | 0.46936
SEDD95 | 60.2 | 61.5 | 1.3 | 49.12 | 1 | 5 | Fresh | Three joint set plus random with portals | smooth planar Rock wall contact before 10 cm shear with mean spacing of the relevant joint set greater than 3m | Silty non softening at residual frictional angle of 22 degrees Rock wall contact | Large inflow with approximate water pressure of 4 pascals | Temporary mine openings | 73.08 | 0.59 | 45.38 | 24 | 2 | 3 | 0.33 | 27000 | 19.3567 | 177.25 | 9.157 | 1.25 | 0.03661 | -3.3074 | 14.2332 | 4 | 2.1307
SEDD95 | 61.5 | 63 | 1.5 | 50.31 | 1 | 5 | Fresh | Four or more joint set random heavily jointed sugar cube with portals | slickened sided planar Rock wall contact before 10 cm shear with mean spacing of the relevant joint set greater than 3m | Silty non softening at residual frictional angle of 23 degrees Rock wall contact | Large inflow with approximate water pressure of 4.1 pascals | Permanent mine openings water tunnels for hydro power excluding high pressure penstocks pilot tunnels drifts and headings for large excavations | 73.08 | 0.91 | 60.67 | 30 | 1.5 | 3 | 0.33 | 27000 | 19.3567 | 177.25 | 9.157 | 1.25 | 0.029363 | -3.528 | 12.2477 | 1.6 | 0.78031
SEDD95 | 63 | 64.5 | 1.5 | 51.51 | 1 | 5 | Fresh | crushed rock earthlike with portals | Zones containing clay mineral thick enough to prevent rock wall contact with no rock wall contact when sheared with mean spacing of the relevant joint set greater than 3m | Silty non softening at residual frictional angle of 24 degrees Rock wall contact | Large inflow with approximate water pressure of 4.2 pascals | Storage rooms water treatment plants minor road and railway tunnels surge chambers access tunnels | 73.08 | 0.84 | 56 | 40 | 2 | 3 | 0.33 | 27000 | 19.3567 | 177.25 | 9.157 | 1.25 | 0.027104 | -3.6081 | 11.5273 | 1.3 | 0.61403
SEDD95 | 64.5 | 66 | 1.5 | 52.71 | 1 | 5 | Fresh | Intact no or few joints | Sandy gravely or crushed zone thick enough to prevent rock wall contact with no rock wall contact when sheared with mean spacing of the relevant joint set greater than 3m | Silty non softening at residual frictional angle of 25 degrees Rock wall contact | Large inflow with approximate water pressure of 4.3 pascals | Power stations major road and railway tunnels civil defence chambers portal intersections | 73.08 | 0.96 | 64 | 1 | 2 | 3 | 0.33 | 27000 | 19.3567 | 177.25 | 9.157 | 1.25 | 1.239 | 0.21434 | 45.929 | 1 | 2.179
SEDD95 | 66 | 67.5 | 1.5 | 53.91 | 1 | 5 | Fresh | one joint set | Discontinous joints rock wall intact with mean spacing of the relevant joint set greater than 3m | Sandy clay coatings non softening at residual frictional angle of 20 degrees Rock wall contact | Large inflow with approximate water pressure of 4.4 pascals | Underground nuclear power stations railway stations sports and public facilities factories | 73.08 | 1.02 | 68 | 2 | 4 | 3 | 0.33 | 27000 | 19.3567 | 177.25 | 9.157 | 1.25 | 1.3165 | 0.27496 | 46.4747 | 0.8 | 1.786
SEDD95 | 67.5 | 69 | 1.5 | 55.11 | 1 | 5 | Fresh | one joint set plus random joints | Rough and irregular undulating rock wall intact with mean spacing of the relevant joint set greater than 3m | Sandy clay coatings non softening at residual frictional angle of 21 degrees Rock wall contact | Large inflow with approximate water pressure of 4.5 pascals | Temporary mine openings | 73.08 | 1.24 | 82.67 | 3 | 4 | 3 | 0.33 | 27000 | 19.3567 | 177.25 | 9.157 | 1.25 | 1.067 | 0.064805 | 44.5832 | 4 | 8.2101
SEDD95 | 69 | 70.5 | 1.5 | 56.3 | 1 | 5 | Fresh | two joint set | smooth undulating rock wall intact with mean spacing of the relevant joint set greater than 3m | Sandy clay coatings non softening at residual frictional angle of 22 degrees Rock wall contact | Large inflow with approximate water pressure of 4.6 pascals | Permanent mine openings water tunnels for hydro power excluding high pressure penstocks pilot tunnels drifts and headings for large excavations | 73.08 | 1.15 | 76.67 | 4 | 3 | 3 | 0.33 | 27000 | 19.3567 | 177.25 | 9.157 | 1.25 | 0.5566 | -0.58591 | 38.7268 | 1.6 | 2.5314
SEDD95 | 70.5 | 72 | 1.5 | 57.5 | 1 | 5 | Fresh | two joint set plus random joints | SLickenedsided undulating rock wall intact with mean spacing of the relevant joint set greater than 3m | Sandy clay coatings non softening at residual frictional angle of 23 degrees Rock wall contact | Large inflow with approximate water pressure of 4.7 pascals | Storage rooms water treatment plants minor road and railway tunnels surge chambers access tunnels | 73.08 | 0.96 | 64 | 6 | 2.5 | 3 | 0.33 | 27000 | 19.3567 | 177.25 | 9.157 | 1.25 | 0.25813 | -1.3543 | 31.8115 | 1.3 | 1.5126
SEDD95 | 72 | 73.5 | 1.5 | 58.7 | 1 | 5 | Fresh | three joint set | rough or irregular planar rock wall intact with mean spacing of the relevant joint set greater than 3m | Sandy clay coatings non softening at residual frictional angle of 24 degrees Rock wall contact | Large inflow with approximate water pressure of 4.8 pascals | Power stations major road and railway tunnels civil defence chambers portal intersections | 73.08 | 1.35 | 90 | 9 | 2.5 | 3 | 0.33 | 27000 | 19.3567 | 177.25 | 9.157 | 1.25 | 0.242 | -1.4188 | 31.2306 | 1 | 1.1339
SEDD95 | 73.5 | 75 | 1.5 | 59.9 | 1 | 5 | Fresh | three joint set plus random joint | smooth planar rock wall intact with mean spacing of the relevant joint set greater than 3m | Sandy clay coatings non softening at residual frictional angle of 25 degrees Rock wall contact | Large inflow with approximate water pressure of 4.9 pascals | Underground nuclear power stations railway stations sports and public facilities factories | 73.08 | 1.32 | 88 | 12 | 2 | 3 | 0.33 | 27000 | 19.3567 | 177.25 | 9.157 | 1.25 | 0.14197 | -1.9521 | 26.431 | 0.8 | 0.73283
SEDD95 | 75 | 76.5 | 1.5 | 61.1 | 1 | 5 | Fresh | Four or more joint set¦random joint¦heavily jointed¦sugar cube | slickened sided planar rock wall intact with mean spacing of the relevant joint set greater than 3m | Sandy clay coatings with small clay fractions at residual frictional angle of 20 degrees Rock wall contact | Large inflow with approximate water pressure of 5 pascals | Temporary mine openings | 73.08 | 0.8 | 53.33 | 15 | 1.5 | 3 | 0.33 | 27000 | 19.3567 | 177.25 | 9.157 | 1.25 | 0.051627 | -2.9637 | 17.3265 | 4 | 2.4448
SEDD95 | 76.5 | 78 | 1.5 | 62.29 | 1 | 5 | Fresh | crushed rock¦eathlike | Discontinous joints Rock wall contact before 10 cm shear with mean spacing of the relevant joint set greater than 3m | Sandy clay coatings with small clay fractions at residual frictional angle of 21 degrees Rock wall contact | Large inflow with approximate water pressure of 5.1 pascals | Permanent mine openings water tunnels for hydro power excluding high pressure penstocks pilot tunnels drifts and headings for large excavations | 73.08 | 0.93 | 62 | 20 | 5 | 3 | 0.33 | 27000 | 19.3567 | 177.25 | 9.157 | 1.25 | 0.15004 | -1.8969 | 26.9283 | 1.6 | 1.4984
SEDD95 | 78 | 79.5 | 1.5 | 63.49 | 1 | 5 | Fresh | intact or few joints with intersections | Rough and irregular undulating Rock wall contact before 10 cm shear with mean spacing of the relevant joint set greater than 3m | Sandy clay coatings with small clay fractions at residual frictional angle of 22 degrees Rock wall contact | Large inflow with approximate water pressure of 5.2 pascals | Storage rooms water treatment plants minor road and railway tunnels surge chambers access tunnels | 73.08 | 0.86 | 57.33 | 3 | 4 | 3 | 0.33 | 27000 | 19.3567 | 177.25 | 9.157 | 1.25 | 0.73998 | -0.30113 | 41.2898 | 1.3 | 2.305
SEDD95 | 79.5 | 81 | 1.5 | 64.69 | 1 | 5 | Fresh | one joint set with intersections | smooth undulating Rock wall contact before 10 cm shear with mean spacing of the relevant joint set greater than 3m | Sandy clay coatings with small clay fractions at residual frictional angle of 23 degrees Rock wall contact | Large inflow with approximate water pressure of 5.3 pascals | Power stations major road and railway tunnels civil defence chambers portal intersections | 73.08 | 1.02 | 68 | 6 | 3 | 3 | 0.33 | 27000 | 19.3567 | 177.25 | 9.157 | 1.25 | 0.32912 | -1.1113 | 33.998 | 1 | 1.2822
SEDD95 | 81 | 82.5 | 1.5 | 65.89 | 1 | 5 | Fresh | one joint set plus random joints with intersections | SLickenedsided undulating Rock wall contact before 10 cm shear with mean spacing of the relevant joint set greater than 3 | Sandy clay coatings with small clay fractions at residual frictional angle of 24 degrees Rock wall contact | Large inflow with approximate water pressure of 5.4 pascals | Underground nuclear power stations railway stations sports and public facilities factories | 73.08 | 0.78 | 52 | 9 | 2.5 | 3 | 0.33 | 27000 | 19.3567 | 177.25 | 9.157 | 1.25 | 0.13982 | -1.9674 | 26.2935 | 0.8 | 0.72837
SEDD95 | 82.5 | 84 | 1.5 | 67.09 | 1 | 5 | Fresh | two joint sets plus intersections | rough or irregular planar rock wall intact with mean spacing of the relevant joint set greater than 3m | Sandy clay coatings with small clay fractions at residual frictional angle of 25 degrees Rock wall contact | Large inflow with approximate water pressure of 5.5 pascals | Temporary mine openings | 73.08 | 0.78 | 52 | 12 | 2.5 | 3 | 0.33 | 27000 | 19.3567 | 177.25 | 9.157 | 1.25 | 0.10487 | -2.2551 | 23.7044 | 4 | 3.246
SEDD95 | 84 | 85.5 | 1.5 | 68.28 | 1 | 5 | Fresh | two joint set plus random joints with intersections | smooth planar Rock wall contact before 10 cm shear with mean spacing of the relevant joint set greater than 3m | tightly healed¦hard¦non softening¦impermeable rock mineral filing less than 1mm of joint seperation | Large inflow with approximate water pressure of 5.6 pascals | Permanent mine openings water tunnels for hydro power excluding high pressure penstocks pilot tunnels drifts and headings for large excavations | 73.08 | 1.05 | 70 | 18 | 2 | 0.75 | 0.33 | 27000 | 19.3567 | 177.25 | 9.157 | 1.25 | 1.2046 | 0.18617 | 45.6755 | 1.6 | 3.4474
SEDD95 | 85.5 | 87 | 1.5 | 69.48 | 1 | 5 | Fresh | three joint sets with intersections | slickened sided planar Rock wall contact before 10 cm shear with mean spacing of the relevant joint set greater than 3m | tightly healed¦hard¦non softening¦impermeable rock mineral filing between 10mm to 50mm joint seperation | Large inflow with approximate water pressure of 5.7 pascals | Storage rooms water treatment plants minor road and railway tunnels surge chambers access tunnels | 73.08 | 0.82 | 54.67 | 27 | 1.5 |  | 0.33 | 27000 | 19.3567 | 177.25 | 9.157 | 1.25 | NaN | NaN | NaN | 1.3 | NaN
SEDD95 | 87 | 88.5 | 1.5 | 70.68 | 1 | 5 | Fresh | three joint sets plus random joints with intersections | Zones containing clay mineral thick enough to prevent rock wall contact with no rock wall contact when sheared with mean spacing of the relevant joint set greater than 3m | tightly healed¦hard¦non softening¦impermeable rock mineral filing above 5000mm joint seperation | Large inflow with approximate water pressure of 5.8 pascals | Power stations major road and railway tunnels civil defence chambers portal intersections | 73.08 | 0.65 | 43.33 | 36 | 2 |  | 0.33 | 27000 | 19.3567 | 177.25 | 9.157 | 1.25 | NaN | NaN | NaN | 1 | NaN
SEDD95 | 88.5 | 90 | 1.5 | 71.88 | 1 | 5 | Fresh | Four or more joint set¦random joint¦heavily jointed¦sugar cube with intersections | sandy gravely or crushed zone thick enough to prevent rock wall contact with no rock wall contact when sheared with mean spacing of the relevant joint set greater than 3m | unaltered joint walls¦surface staining only with less than 1mm joint seperation | Large inflow with approximate water pressure of 5.9 pascals | Underground nuclear power stations railway stations sports and public facilities factories | 73.08 | 0.82 | 54.67 | 45 | 2 | 1 | 0.33 | 27000 | 19.3567 | 177.25 | 9.157 | 1.25 | 0.21167 | -1.5527 | 30.0254 | 0.8 | 0.85977
SEDD95 | 90 | 91.5 | 1.5 | 73.08 | 1 | 5 | Fresh | crushed rock¦eathlike with intersections | Planar joints having linerations provided that the lineations are oriented for minimum strength | unaltered joint walls¦surface staining only between 10mm to 50mm joint seperation | Large inflow with approximate water pressure of 6 pascals | Temporary mine openings | 73.08 | 0.96 | 64 | 60 | 0.5 |  | 0.33 | 27000 | 19.3567 | 177.25 | 9.157 | 1.25 | NaN | NaN | NaN | 4 | NaN
SEDD95 | 91.5 | 93 | 1.5 | 74.27 | 1 | 5 | Fresh | intact ¦ no or few joints with portals | Slickened sided having linearations provided that the lineations are oriented for minimum strength | unaltered joint walls¦surface staining only above 5000mm joint seperation | Large inflow with approximate water pressure of 6.1 pascals | Permanent mine openings water tunnels for hydro power excluding high pressure penstocks pilot tunnels drifts and headings for large excavations | 73.08 | 0.85 | 56.67 | 2 | 0.5 |  | 0.33 | 27000 | 19.3567 | 177.25 | 9.157 | 1.25 | NaN | NaN | NaN | 1.6 | NaN
SEDD95 | 93 | 94.5 | 1.5 | 75.47 | 1 | 5 | Fresh | one joint set with portals | rough and discontinous | slightly altered¦non softening¦non cohessive rock mineral or crushed rock filing less than 1mm of joint seperation | Large inflow with approximate water pressure of 6.2 pascals | Storage rooms water treatment plants minor road and railway tunnels surge chambers access tunnels | 73.08 | 0.75 | 50 | 4 | 4 | 2 | 0.33 | 27000 | 19.3567 | 177.25 | 9.157 | 1.25 | 1.089 | 0.08526 | 44.7673 | 1.3 | 2.6902
SEDD95 | 94.5 | 96 | 1.5 | 76.67 | 1 | 5 | Fresh | one joint set plus random joints with portals | rough and undulating | slightly altered¦non softening¦non cohessive rock mineral or crushed rock filing between 10mm to 50mm joint seperation | Large inflow with approximate water pressure of 6.3 pascals | Power stations major road and railway tunnels civil defence chambers portal intersections | 73.08 | 0.68 | 45.33 | 6 | 3 | 4 | 0.33 | 27000 | 19.3567 | 177.25 | 9.157 | 1.25 | 0.12342 | -2.0922 | 25.1705 | 1 | 0.86613
SEDD95 | 96 | 97.5 | 1.5 | 77.87 | 1 | 5 | Fresh | two joint sets with portals | rough and planar | slightly altered¦non softening¦non cohessive rock mineral or crushed rock filing above 5000mm joint seperation | Large inflow with approximate water pressure of 6.4 pascals | Underground nuclear power stations railway stations sports and public facilities factories | 73.08 | 1.14 | 76 | 8 | 1.5 | 6 | 0.33 | 27000 | 19.3567 | 177.25 | 9.157 | 1.25 | 0.034485 | -3.3672 | 13.6949 | 0.8 | 0.41608
SEDD95 | 97.5 | 99 | 1.5 | 79.06 | 1 | 5 | Fresh | two joint sets plus random joints with portals | smooth and discountinous | non softening¦slightly clayey non cohesive less than 1mm of joint seperation | Large inflow with approximate water pressure of 6.5 pascals | Temporary mine openings | 73.08 | 0.89 | 59.33 | 12 | 3 | 3 | 0.33 | 27000 | 19.3567 | 177.25 | 9.157 | 1.25 | 0.14359 | -1.9408 | 26.5327 | 4 | 3.6807
SEDD95 | 99 | 100.5 | 1.5 | 80.26 | 1 | 5 | Fresh | three joint sets with portals | smooth and undulating | non softening¦slightly clayey non cohesive between 10mm to 50mm joint seperation | Large inflow with approximate water pressure of 6.6 pascals | Permanent mine openings water tunnels for hydro power excluding high pressure penstocks pilot tunnels drifts and headings for large excavations | 73.08 | 1.21 | 80.67 | 18 | 2 | 3 | 0.33 | 27000 | 19.3567 | 177.25 | 9.157 | 1.25 | 0.086761 | -2.4446 | 21.9987 | 1.6 | 1.2036
SEDD95 | 100.5 | 102 | 1.5 | 81.46 | 1 | 5 | Fresh | three joint sets plus random joints with portals | smooth and planar | non softening¦slightly clayey non cohesive above 5000mm joint seperation | Large inflow with approximate water pressure of 6.7 pascals | Storage rooms water treatment plants minor road and railway tunnels surge chambers access tunnels | 73.08 | 1.23 | 82 | 24 | 1.5 | 1 | 0.33 | 27000 | 19.3567 | 177.25 | 9.157 | 1.25 | 0.44649 | -0.80634 | 36.743 | 1.3 | 1.8832
SEDD95 | 102 | 103.5 | 1.5 | 82.66 | 1 | 5 | Fresh | Four or more joint sets¦ random¦heavily jointed¦sugar¦cubed with portals | slickenedsided and discountinous | non softening strongly over consolidated clay mineral filling with or without crushed rock less than 1mm of joint seperation | Large inflow with approximate water pressure of 6.8 pascals | Power stations major road and railway tunnels civil defence chambers portal intersections | 73.08 | 0.95 | 63.33 | 30 | 2 | 3 | 0.33 | 27000 | 19.3567 | 177.25 | 9.157 | 1.25 | 0.040871 | -3.1973 | 15.224 | 1 | 0.55667
SEDD95 | 103.5 | 105 | 1.5 | 83.86 | 1 | 5 | Fresh | crushed rock¦earthlike with portals | slickenedsided and undulating | non softening strongly over consolidated clay mineral filling with or without crushed rock between 10mm to 50mm joint seperation | Large inflow with approximate water pressure of 6.9 pascals | Underground nuclear power stations railway stations sports and public facilities factories | 73.08 | 0.94 | 62.67 | 40 | 1.5 | 60000 | 0.33 | 27000 | 19.3567 | 177.25 | 9.157 | 1.25 | 5.687e-11 | -23.5903 | -168.3123 | 0.8 | 0.00012767
SEDD95 | 105 | 106.5 | 1.5 | 85.05 | 1 | 5 | Fresh | Massive no or few joints | slickenedsided and planar | non softening strongly over consolidated clay mineral filling with or without crushed rock filing above 5000mm joint seperation | Large inflow with approximate water pressure of 7 pascals | Temporary mine openings | 73.08 | 0.42 | 28 | 1 | 0.5 | 1 | 0.33 | 27000 | 19.3567 | 177.25 | 9.157 | 1.25 | 1.2197 | 0.19859 | 45.7873 | 4 | 8.6614
SEDD95 | 106.5 | 108 | 1.5 | 86.25 | 1 | 5 | Fresh | one joint set | rough and discontinous | softening or low fiction clay mineral coatings and small quantities of swelling clays less than 1mm of joint seperation | Large inflow with approximate water pressure of 7.1 pascals | Permanent mine openings water tunnels for hydro power excluding high pressure penstocks pilot tunnels drifts and headings for large excavations | 73.08 | 0.77 | 51.33 | 2 | 4 | 4 | 0.33 | 27000 | 19.3567 | 177.25 | 9.157 | 1.25 | 0.55902 | -0.58157 | 38.7659 | 1.6 | 2.5358
SEDD95 | 108 | 109.5 | 1.5 | 87.45 | 1 | 5 | Fresh | one joint set plus random | rough and undulating | softening or low fiction clay mineral coatings and small quantities of swelling clays between 10mm to 50mm joint seperation | Large inflow with approximate water pressure of 7.2 pascals | Storage rooms water treatment plants minor road and railway tunnels surge chambers access tunnels | 73.08 | 1.16 | 77.33 | 3 | 3 | 8 | 0.33 | 27000 | 19.3567 | 177.25 | 9.157 | 1.25 | 0.10527 | -2.2512 | 23.739 | 1.3 | 1.0566
SEDD95 | 109.5 | 111 | 1.5 | 88.65 | 1 | 5 | Fresh | two joint set | rough and planar | softening or low fiction clay mineral coatings and small quantities of swelling clays above 5000mm joint seperation | Large inflow with approximate water pressure of 7.3 pascals | Power stations major road and railway tunnels civil defence chambers portal intersections | 73.08 | 1.07 | 71.33 | 4 | 1.5 | 13 | 0.33 | 27000 | 19.3567 | 177.25 | 9.157 | 1.25 | 0.01379 | -4.2838 | 5.4455 | 1 | 0.36046
SEDD95 | 111 | 112.5 | 1.5 | 89.85 | 1 | 5 | Fresh | two joint set plus random | smooth and discountinous | softening moderately over consolidated clay mineral filing with or without crushed rock less than 1mm of joint seperation | Large inflow with approximate water pressure of 7.4 pascals | Underground nuclear power stations railway stations sports and public facilities factories | 73.08 | 1.17 | 78 | 6 | 3 | 4 | 0.33 | 27000 | 19.3567 | 177.25 | 9.157 | 1.25 | 0.21235 | -1.5495 | 30.0545 | 0.8 | 0.86088
SEDD95 | 112.5 | 114 | 1.5 | 91.04 | 1 | 5 | Fresh | Three joint set | smooth and undulating | softening moderately over consolidated clay mineral filing with or without crushed rock between 10mm to 50mm joint seperation | Large inflow with approximate water pressure of 7.5 pascals | Temporary mine openings | 73.08 | 0.88 | 58.67 | 9 | 2 | 80000 | 0.33 | 27000 | 19.3567 | 177.25 | 9.157 | 1.25 | 1.7747e-10 | -22.4522 | -158.0701 | 4 | 0.0010063
SEDD95 | 114 | 115.5 | 1.5 | 92.24 | 1 | 5 | Fresh | Three joint set plus random | smooth and planar | softening moderately over consolidated clay mineral filing with or without crushed rock above 5000mm joint seperation | Large inflow with approximate water pressure of 7.6 pascals | Permanent mine openings water tunnels for hydro power excluding high pressure penstocks pilot tunnels drifts and headings for large excavations | 73.08 | 0.78 | 52 | 12 | 1.5 | 13 | 0.33 | 27000 | 19.3567 | 177.25 | 9.157 | 1.25 | 0.0033508 | -5.6986 | -7.2871 | 1.6 | 0.3275
SEDD95 | 115.5 | 117.43 | 1.93 | 93.78 | 1 | 4 | Fresh | Four or more joint set random heavily jointed sugar cube | slickenedsided and discountinous | shattered or micro shattered swelling clay gouge with or without crushed rock less than 1mm of joint seperation | Large inflow with approximate water pressure of 7.7 pascals | Storage rooms water treatment plants minor road and railway tunnels surge chambers access tunnels | 73.08 | 1.41 | 73.06 | 15 | 2 | 5 | 0.33 | 27000 | 19.3567 | 177.25 | 9.157 | 1.25 | 0.033945 | -3.383 | 13.5529 | 1.3 | 0.67187
SEDD95 | 117.43 | 118.5 | 1.07 | 94.64 | 1 | 4 | Fresh | crushed rock earthlike | slickenedsided and undulating | shattered or micro shattered swelling clay gouge with or without crushed rock between 10mm to 50mm joint seperation | Large inflow with approximate water pressure of 7.8 pascals | Power stations major road and railway tunnels civil defence chambers portal intersections | 73.08 | 0.61 | 57.01 | 20 | 1.5 | 10000 | 0.33 | 27000 | 19.3567 | 177.25 | 9.157 | 1.25 | 3.725e-09 | -19.4082 | -130.6738 | 1 | 0.00085012
SEDD95 | 118.5 | 120 | 1.5 | 95.84 | 1 | 5 | Fresh | Massive no or few joints with intersections | slickenedsided and planar | shattered or micro shattered swelling clay gouge with or without crushed rock above 5000mm joint seperation | Large inflow with approximate water pressure of 7.9 pascals | Underground nuclear power stations railway stations sports and public facilities factories | 73.08 | 1.02 | 68 | 3 | 0.5 | 18 | 0.33 | 27000 | 19.3567 | 177.25 | 9.157 | 1.25 | 0.0030474 | -5.7935 | -8.1412 | 0.8 | 0.15765
SEDD95 | 120 | 121.5 | 1.5 | 97.03 | 1 | 5 | Fresh | one joint set with intersections | planar containing gouge thick enough to prevent rockwall contact and discountinous | Tightly healed impermeable filling | Large inflow with approximate water pressure of 8 pascals | Temporary mine openings | 73.08 | 1.19 | 79.33 | 6 | 1.5 | 0.75 | 0.33 | 27000 | 19.3567 | 177.25 | 9.157 | 1.25 | 3.0718 | 1.1223 | 54.1003 | 4 | 12.5328
SEDD95 | 121.5 | 122 | 0.5 | 97.43 | 1 | 5 | Fresh | one joint set plus random with intersections | planar containing gouge thick enough to prevent rockwall contact and discountinous and undulating | Tightly healed hard and non softening impermeable filling | Large inflow with approximate water pressure of 8.1 pascals | Permanent mine openings water tunnels for hydro power excluding high pressure penstocks pilot tunnels drifts and headings for large excavations | 73.08 | 0.3 | 60 | 9 | 1 | 0.75 | 0.33 | 27000 | 19.3567 | 177.25 | 9.157 | 1.25 | 1.0325 | 0.032015 | 44.2881 | 1.6 | 3.2412
SEDD95 | 122 | 123.5 | 1.5 | 98.63 | 1 | 5 | Fresh | two joint set with intersections | planar containing gouge thick enough to prevent rockwall contact and discountinous and planar | Tightly healed non softening | Large inflow with approximate water pressure of 8.2 pascals | Storage rooms water treatment plants minor road and railway tunnels surge chambers access tunnels | 73.08 | 1.08 | 72 | 12 | 1 | 0.75 | 0.33 | 27000 | 19.3567 | 177.25 | 9.157 | 1.25 | 0.92928 | -0.073345 | 43.3399 | 1.3 | 2.5248
SEDD95 | 123.5 | 125 | 1.5 | 99.83 | 1 | 5 | Fresh | two joint set plus random with intersections | rough and discontinous with mean spacing greater than 3m | Tightly healed | Large inflow with approximate water pressure of 8.3 pascals | Power stations major road and railway tunnels civil defence chambers portal intersections | 73.08 | 1.2 | 80 | 18 | 7 | 0.75 | 0.33 | 27000 | 19.3567 | 177.25 | 9.157 | 1.25 | 4.8185 | 1.5725 | 58.1521 | 1 | 3.7514
SEDD95 | 125 | 126.5 | 1.5 | 101.03 | 1 | 5 | Fresh | Three joint set with intersections | rough and undulating with mean spacing greater than 3m | Tightly healed | Large inflow with approximate water pressure of 8.4 pascals | Underground nuclear power stations railway stations sports and public facilities factories | 73.08 | 1.07 | 71.33 | 27 | 6 | 0.75 | 0.33 | 27000 | 19.3567 | 177.25 | 9.157 | 1.25 | 2.4551 | 0.89818 | 52.0836 | 0.8 | 2.2917
SEDD95 | 126.5 | 128 | 1.5 | 102.23 | 1 | 5 | Fresh | Three joint set plus random with intersections | rough and planar with mean spacing greater than 3m | Unaltered joint walls surface staining only | Large inflow with approximate water pressure of 8.5 pascals | Temporary mine openings | 73.08 | 0.74 | 49.33 | 36 | 4.5 | 1 | 0.33 | 27000 | 19.3567 | 177.25 | 9.157 | 1.25 | 0.53724 | -0.62131 | 38.4082 | 4 | 6.2396
SEDD95 | 128 | 129.5 | 1.5 | 103.42 | 1 | 5 | Fresh | Four or more joint set random heavily jointed sugar cube with intersections | smooth and discountinous with mean spacing greater than 3m | Unaltered joint walls | Large inflow with approximate water pressure of 8.6 pascals | Permanent mine openings water tunnels for hydro power excluding high pressure penstocks pilot tunnels drifts and headings for large excavations | 73.08 | 1.32 | 88 | 45 | 6 | 1 | 0.33 | 27000 | 19.3567 | 177.25 | 9.157 | 1.25 | 1.0222 | 0.021965 | 44.1977 | 1.6 | 3.2282
SEDD95 | 129.5 | 131.9 | 2.4 | 105.34 | 1 | 2 | Fresh | crushed rock earthlike with intersections | smooth and undulating with mean spacing greater than 3m | surface staining only | Large inflow with approximate water pressure of 8.7 pascals | Storage rooms water treatment plants minor road and railway tunnels surge chambers access tunnels | 73.08 | 1.23 | 51.25 | 60 | 5 | 1 | 0.33 | 27000 | 19.3567 | 177.25 | 9.157 | 1.25 | 0.37207 | -0.98866 | 35.1021 | 1.3 | 1.7508
SEDD97 | 0 | 2.9 | 2.9 | 2.32 | 5 | 1 | Weathered | Massive no or few joints with portals | smooth and planar with mean spacing greater than 3m | Unaltered joint walls surface staining only at residual frictional angle of 25 degrees | Large inflow with approximate water pressure of 8.8 pascals | Power stations major road and railway tunnels civil defence chambers portal intersections | 20.29 | 0 | 0 | 2 | 4.5 | 1 | 0.33 | 27000 | 5.3742 | 50 | 9.3037 | 1.25 | 0 | NaN | NaN | 1 | 0
SEDD97 | 2.9 | 5.9 | 3 | 4.71 | 5 | 1 | Weathered | one joint set with portals | slickenedsided and discountinous with mean spacing greater than 3m | Unaltered joint walls surface staining only at residual frictional angle of 26 degrees | Large inflow with approximate water pressure of 8.9 pascals | Underground nuclear power stations railway stations sports and public facilities factories | 20.29 | 0 | 0 | 4 | 5 | 1 | 0.33 | 27000 | 5.3742 | 50 | 9.3037 | 1.25 | 0 | NaN | NaN | 0.8 | 0
SEDD97 | 5.9 | 8.9 | 3 | 7.11 | 5 | 1 | Weathered | one joint set plus random with portals | slickenedsided and undulating with mean spacing greater than 3m | Unaltered joint walls surface staining only at residual frictional angle of 27 degrees | Large inflow with approximate water pressure of 9 pascals | Temporary mine openings | 20.29 | 0 | 0 | 6 | 4.5 | 1 | 0.33 | 27000 | 5.3742 | 50 | 9.3037 | 1.25 | 0 | NaN | NaN | 4 | 0
SEDD97 | 8.9 | 11.9 | 3 | 9.5 | 5 | 1 | Weathered | two joint set with portals | slickenedsided and planar with mean spacing greater than 3m | Unaltered joint walls surface staining only at residual frictional angle of 28 degrees | Large inflow with approximate water pressure of 9.1 pascals | Permanent mine openings water tunnels for hydro power excluding high pressure penstocks pilot tunnels drifts and headings for large excavations | 20.29 | 0 | 0 | 8 | 3.5 | 1 | 0.33 | 27000 | 5.3742 | 50 | 9.3037 | 1.25 | 0 | NaN | NaN | 1.6 | 0
SEDD97 | 11.9 | 14.8 | 2.9 | 11.82 | 5 | 1 | Weathered | two joint set plus random with portals | planar containing gouge thick enough to prevent rockwall contact and discountinous with mean spacing greater than 3m | Unaltered joint walls surface staining only at residual frictional angle of 29 degrees | Large inflow with approximate water pressure of 9.2 pascals | Storage rooms water treatment plants minor road and railway tunnels surge chambers access tunnels | 20.29 | 0 | 0 | 12 | 4.5 | 1 | 0.33 | 27000 | 5.3742 | 50 | 9.3037 | 1.25 | 0 | NaN | NaN | 1.3 | 0
SEDD97 | 14.8 | 15.8 | 1 | 12.62 | 5 | 1 | Weathered | Three joint set with portals | planar containing gouge thick enough to prevent rockwall contact and discountinous and undulating with mean spacing greater than 3m | Unaltered joint walls surface staining only at residual frictional angle of 30 degrees | Large inflow with approximate water pressure of 9.3 pascals | Power stations major road and railway tunnels civil defence chambers portal intersections | 20.29 | 0 | 0 | 18 | 4 | 1 | 0.33 | 27000 | 5.3742 | 50 | 9.3037 | 1.25 | 0 | NaN | NaN | 1 | 0
SEDD97 | 15.8 | 16.45 | 0.65 | 13.14 | 5 | 1 | Weathered | Three joint set plus random with portals | planar containing gouge thick enough to prevent rockwall contact and discountinous and planar with mean spacing greater than 3m | Unaltered joint walls surface staining only at residual frictional angle of 31 degrees | Large inflow with approximate water pressure of 9.4 pascals | Underground nuclear power stations railway stations sports and public facilities factories | 20.29 | 0 | 0 | 24 | 4 | 1 | 0.33 | 27000 | 5.3742 | 50 | 9.3037 | 1.25 | 0 | NaN | NaN | 0.8 | 0
SEDD97 | 16.45 | 17.8 | 1.35 | 14.22 | 5 | 1 | Weathered | Four or more joint set random heavily jointed sugar cube with portals | Discontinous joints rock wall intact | Unaltered joint walls surface staining only at residual frictional angle of 32 degrees | Large inflow with approximate water pressure of 9.5 pascals | Temporary mine openings | 20.29 | 0 | 0 | 30 | 4 | 1 | 0.33 | 27000 | 5.3742 | 50 | 9.3037 | 1.25 | 0 | NaN | NaN | 4 | 0
SEDD97 | 17.8 | 19.15 | 1.35 | 15.29 | 3 | 2 | Weathered | crushed rock earthlike with portals | Rough and irregular undulating rock wall intact | Unaltered joint walls surface staining only at residual frictional angle of 33 degrees | Large inflow with approximate water pressure of 9.6 pascals | Permanent mine openings water tunnels for hydro power excluding high pressure penstocks pilot tunnels drifts and headings for large excavations | 20.29 | 0 | 0 | 40 | 3 | 1 | 0.33 | 27000 | 5.3742 | 50 | 9.3037 | 1.25 | 0 | NaN | NaN | 1.6 | 0
SEDD97 | 19.15 | 20.9 | 1.75 | 16.69 | 4 | 2 | Weathered | one joint set with intersections | smooth undulating rock wall intact | Unaltered joint walls surface staining only at residual frictional angle of 34 degrees | Large inflow with approximate water pressure of 9.7 pascals | Storage rooms water treatment plants minor road and railway tunnels surge chambers access tunnels | 20.29 | 0 | 0 | 6 | 2 | 1 | 0.33 | 27000 | 5.3742 | 50 | 9.3037 | 1.25 | 0 | NaN | NaN | 1.3 | 0
SEDD97 | 20.9 | 22.4 | 1.5 | 17.89 | 3 | 3 | Weathered | one joint set plus random with intersections | SLickenedsided undulating rock wall intact | Unaltered joint walls surface staining only at residual frictional angle of 35 degrees | Large inflow with approximate water pressure of 9.8 pascals | Power stations major road and railway tunnels civil defence chambers portal intersections | 20.29 | 0.41 | 27.33 | 9 | 1.5 | 1 | 0.33 | 27000 | 5.3742 | 50 | 9.3037 | 1.25 | 0.39688 | -0.92412 | 35.6829 | 1 | 1.382
SEDD97 | 22.4 | 23.9 | 1.5 | 19.09 | 3 | 3 | Weathered | two joint set with intersections | rough or irregular planar rock wall intact | Unaltered joint walls at residual frictional angle of 25 degrees | Large inflow with approximate water pressure of 9.9 pascals | Underground nuclear power stations railway stations sports and public facilities factories | 20.29 | 0.1 | 6.67 | 12 | 1.5 | 1 | 0.33 | 27000 | 5.3742 | 50 | 9.3037 | 1.25 | 0.0726 | -2.6228 | 20.3949 | 0.8 | 0.5604
SEDD97 | 23.9 | 25.4 | 1.5 | 20.29 | 3 | 3 | Weathered | two joint set plus random with intersections | smooth planar rock wall intact | Unaltered joint walls at residual frictional angle of 26 degrees | Large inflow with approximate water pressure of 10 pascals | Temporary mine openings | 20.29 | 0.36 | 24 | 18 | 1 | 1 | 0.33 | 27000 | 5.3742 | 50 | 9.3037 | 1.25 | 0.11616 | -2.1528 | 24.6249 | 4 | 3.3815
SEDD97 | 25.4 | 26.9 | 1.5 | 21.48 | 2 | 3 | Transitional | Three joint set with intersections | slickened sided planar rock wall intact | Unaltered joint walls at residual frictional angle of 27 degrees | Large pressure with approximate water pressure of 2.5 pascals | Permanent mine openings water tunnels for hydro power excluding high pressure penstocks pilot tunnels drifts and headings for large excavations | 12.18 | 0.72 | 48 | 27 | 0.5 | 1 | 0.33 | 27000 | 3.2261 | 135 | 41.846 | 1 | 0.0968 | -2.3351 | 22.984 | 1.6 | 1.2575
SEDD97 | 26.9 | 27.55 | 0.65 | 22 | 2 | 3 | Transitional | Three joint set plus random with intersections | Discontinous joints Rock wall contact before 10 cm shear | Unaltered joint walls at residual frictional angle of 28 degrees | Large pressure with approximate water pressure of 2.6 pascals | Storage rooms water treatment plants minor road and railway tunnels surge chambers access tunnels | 12.18 | 0.13 | 20 | 36 | 4 | 1 | 0.33 | 27000 | 3.2261 | 135 | 41.846 | 1 | 0.242 | -1.4188 | 31.2306 | 1.3 | 1.474
SEDD97 | 27.55 | 29 | 1.45 | 23.16 | 2 | 3 | Transitional | Four or more joint set random heavily jointed sugar cube with intersections | Rough and irregular undulating Rock wall contact before 10 cm shear | Unaltered joint walls at residual frictional angle of 29 degrees | Large pressure with approximate water pressure of 2.7 pascals | Power stations major road and railway tunnels civil defence chambers portal intersections | 12.18 | 0.96 | 66.21 | 45 | 3 | 1 | 0.33 | 27000 | 3.2261 | 135 | 41.846 | 1 | 0.48066 | -0.73259 | 37.4067 | 1 | 1.492
SEDD97 | 29 | 30.5 | 1.5 | 24.36 | 2 | 3 | Transitional | crushed rock earthlike with intersections | smooth undulating Rock wall contact before 10 cm shear | Unaltered joint walls at residual frictional angle of 30 degrees | Large pressure with approximate water pressure of 2.8 pascals | Underground nuclear power stations railway stations sports and public facilities factories | 12.18 | 0.79 | 52.67 | 60 | 2 | 1 | 0.33 | 27000 | 3.2261 | 135 | 41.846 | 1 | 0.19118 | -1.6545 | 29.1091 | 0.8 | 0.82546
SEDD97 | 30.5 | 32 | 1.5 | 25.56 | 2 | 3 | Transitional | Massive no or few joints with portals | SLickenedsided undulating Rock wall contact before 10 cm shear | Unaltered joint walls at residual frictional angle of 31 degrees | Large pressure with approximate water pressure of 2.9 pascals | Temporary mine openings | 12.18 | 1.02 | 68 | 2 | 1.5 | 1 | 0.33 | 27000 | 3.2261 | 135 | 41.846 | 1 | 5.5539 | 1.7145 | 59.4305 | 4 | 15.8829
SEDD97 | 32 | 33.5 | 1.5 | 26.75 | 2 | 3 | Transitional | one joint set with portals | rough or irregular planar rock wall intact | Unaltered joint walls at residual frictional angle of 32 degrees | Large pressure with approximate water pressure of 3 pascals | Permanent mine openings water tunnels for hydro power excluding high pressure penstocks pilot tunnels drifts and headings for large excavations | 12.18 | 0.84 | 56 | 4 | 1.5 | 1 | 0.33 | 27000 | 3.2261 | 135 | 41.846 | 1 | 2.2869 | 0.8272 | 51.4448 | 1.6 | 4.455
SEDD97 | 33.5 | 35 | 1.5 | 27.95 | 2 | 3 | Transitional | one joint set plus random with portals | smooth planar Rock wall contact before 10 cm shear | Unaltered joint walls at residual frictional angle of 33 degrees | Large pressure with approximate water pressure of 3.1 pascals | Storage rooms water treatment plants minor road and railway tunnels surge chambers access tunnels | 12.18 | 1.11 | 74 | 6 | 1 | 1 | 0.33 | 27000 | 3.2261 | 135 | 41.846 | 1 | 1.3431 | 0.29498 | 46.6548 | 1.3 | 2.9256
SEDD97 | 35 | 35.9 | 0.9 | 28.67 | 2 | 3 | Transitional | two joint set with portals | slickened sided planar Rock wall contact before 10 cm shear | Unaltered joint walls at residual frictional angle of 34 degrees | Large pressure with approximate water pressure of 3.2 pascals | Power stations major road and railway tunnels civil defence chambers portal intersections | 12.18 | 0.56 | 62.22 | 8 | 0.5 | 1 | 0.33 | 27000 | 3.2261 | 135 | 41.846 | 1 | 0.4235 | -0.8592 | 36.2672 | 1 | 1.4183
SEDD97 | 35.9 | 37.4 | 1.5 | 29.87 | 2 | 3 | Transitional | two joint set plus random with portals | Zones containing clay mineral thick enough to prevent rock wall contact with no rock wall contact when sheared | Unaltered joint walls at residual frictional angle of 55 degrees | Large pressure with approximate water pressure of 3.3 pascals | Underground nuclear power stations railway stations sports and public facilities factories | 12.18 | 0.24 | 16 | 12 | 1 | 1 | 0.33 | 27000 | 3.2261 | 135 | 41.846 | 1 | 0.1452 | -1.9296 | 26.6332 | 0.8 | 0.73945
SEDD97 | 37.4 | 38.5 | 1.1 | 30.75 | 2 | 3 | Transitional | Three joint set with portals | Sandy gravely or crushed zone thick enough to prevent rock wall contact with no rock wall contact when sheared | surface staining only at residual frictional angle of 25 degrees | Large pressure with approximate water pressure of 3.4 pascals | Temporary mine openings | 12.18 | 0.32 | 29.09 | 18 | 1 | 1 | 0.33 | 27000 | 3.2261 | 135 | 41.846 | 1 | 0.176 | -1.7373 | 28.3646 | 4 | 3.993
SEDD97 | 38.5 | 39.18 | 0.68 | 31.29 | 2 | 3 | Transitional | Three joint set plus random with portals | Discontinous joints rock wall intact with mean spacing of the relevant joint set greater than 3m | surface staining only at residual frictional angle of 26 degrees | Large pressure with approximate water pressure of 3.5 pascals | Permanent mine openings water tunnels for hydro power excluding high pressure penstocks pilot tunnels drifts and headings for large excavations | 12.18 | 0.36 | 52.94 | 24 | 4 | 1 | 0.33 | 27000 | 3.2261 | 135 | 41.846 | 1 | 0.96088 | -0.039903 | 43.6409 | 1.6 | 3.1493
SEDD97 | 39.18 | 40.65 | 1.47 | 32.46 | 2 | 2 | Transitional | Four or more joint set random heavily jointed sugar cube with portals | Rough and irregular undulating rock wall intact with mean spacing of the relevant joint set greater than 3m | surface staining only at residual frictional angle of 27 degrees | Large pressure with approximate water pressure of 3.6 pascals | Storage rooms water treatment plants minor road and railway tunnels surge chambers access tunnels | 12.18 | 0.53 | 36.05 | 30 | 4 | 1 | 0.33 | 27000 | 3.2261 | 135 | 41.846 | 1 | 0.52351 | -0.6472 | 38.1752 | 1.3 | 2.007
SEDD97 | 40.65 | 42.15 | 1.5 | 33.66 | 1 | 4 | Fresh | crushed rock earthlike with portals | smooth undulating rock wall intact with mean spacing of the relevant joint set greater than 3m | surface staining only at residual frictional angle of 28 degrees | Large pressure with approximate water pressure of 3.8 pascals | Power stations major road and railway tunnels civil defence chambers portal intersections | 87.25 | 0.65 | 43.33 | 40 | 3 | 1 | 0.33 | 27000 | 23.1099 | 177.25 | 7.6699 | 1.25 | 0.28314 | -1.2618 | 32.6437 | 1 | 1.2073
SEDD97 | 42.15 | 43.65 | 1.5 | 34.86 | 1 | 4 | Fresh | Intact no or few joints | SLickenedsided undulating rock wall intact with mean spacing of the relevant joint set greater than 3m | surface staining only at residual frictional angle of 29 degrees | Large pressure with approximate water pressure of 3.7 pascals | Underground nuclear power stations railway stations sports and public facilities factories | 87.25 | 0.26 | 17.33 | 1 | 2.5 | 1 | 0.33 | 27000 | 23.1099 | 177.25 | 7.6699 | 1.25 | 3.7752 | 1.3285 | 55.9561 | 0.8 | 2.722
SEDD97 | 43.65 | 44.9 | 1.25 | 35.86 | 1 | 4 | Fresh | one joint set | rough or irregular planar rock wall intact with mean spacing of the relevant joint set greater than 3m | surface staining only at residual frictional angle of 30 degrees | Large pressure with approximate water pressure of 3.9 pascals | Temporary mine openings | 87.25 | 0.59 | 47.2 | 2 | 2.5 | 1 | 0.33 | 27000 | 23.1099 | 177.25 | 7.6699 | 1.25 | 5.1401 | 1.6371 | 58.7336 | 4 | 15.3985
SEDD97 | 44.9 | 46.07 | 1.17 | 36.79 | 1 | 4 | Fresh | one joint set plus random joints | smooth planar rock wall intact with mean spacing of the relevant joint set greater than 3m | surface staining only at residual frictional angle of 31 degrees | Large pressure with approximate water pressure of 4 pascals | Permanent mine openings water tunnels for hydro power excluding high pressure penstocks pilot tunnels drifts and headings for large excavations | 87.25 | 0.94 | 80.34 | 3 | 2 | 1 | 0.33 | 27000 | 23.1099 | 177.25 | 7.6699 | 1.25 | 4.6663 | 1.5404 | 57.8632 | 1.6 | 5.9257
SEDD97 | 46.07 | 47.62 | 1.55 | 38.03 | 1 | 4 | Fresh | two joint set | slickened sided planar rock wall intact with mean spacing of the relevant joint set greater than 3m | surface staining only at residual frictional angle of 32 degrees | Large pressure with approximate water pressure of 4.1 pascals | Storage rooms water treatment plants minor road and railway tunnels surge chambers access tunnels | 87.25 | 0.32 | 20.65 | 4 | 1.5 | 1 | 0.33 | 27000 | 23.1099 | 177.25 | 7.6699 | 1.25 | 0.67448 | -0.39382 | 40.4556 | 1.3 | 2.2211
SEDD97 | 47.62 | 49.05 | 1.43 | 39.17 | 1 | 4 | Fresh | two joint set plus random joints | Discontinous joints Rock wall contact before 10 cm shear with mean spacing of the relevant joint set greater than 3m | surface staining only at residual frictional angle of 33 degrees | Large pressure with approximate water pressure of 4.2 pascals | Power stations major road and railway tunnels civil defence chambers portal intersections | 87.25 | 0.5 | 34.97 | 6 | 5 | 1 | 0.33 | 27000 | 23.1099 | 177.25 | 7.6699 | 1.25 | 2.5385 | 0.93156 | 52.384 | 1 | 2.9031
SEDD97 | 49.05 | 50.55 | 1.5 | 40.37 | 1 | 4 | Fresh | three joint set | Rough and irregular undulating Rock wall contact before 10 cm shear with mean spacing of the relevant joint set greater than 3m | surface staining only at residual frictional angle of 34 degrees | Large pressure with approximate water pressure of 4.3 pascals | Underground nuclear power stations railway stations sports and public facilities factories | 87.25 | 0.45 | 30 | 9 | 4 | 1 | 0.33 | 27000 | 23.1099 | 177.25 | 7.6699 | 1.25 | 1.1616 | 0.1498 | 45.3482 | 0.8 | 1.6988
SEDD97 | 50.55 | 52.05 | 1.5 | 41.57 | 1 | 4 | Fresh | three joint set plus random joint | smooth undulating Rock wall contact before 10 cm shear with mean spacing of the relevant joint set greater than 3m | surface staining only at residual frictional angle of 35 degrees | Large pressure with approximate water pressure of 4.4 pascals | Temporary mine openings | 87.25 | 0.66 | 44 | 12 | 3 | 1 | 0.33 | 27000 | 23.1099 | 177.25 | 7.6699 | 1.25 | 0.95832 | -0.042574 | 43.6168 | 4 | 7.8649
SEDD97 | 52.05 | 55.05 | 3 | 43.96 | 1 | 4 | Fresh | Four or more joint set¦random joint¦heavily jointed¦sugar cube | SLickenedsided undulating Rock wall contact before 10 cm shear with mean spacing of the relevant joint set greater than 3 | SLightly altered joint walls non softening mineral coatings sandy particles clay free disintegrated rocks | Large pressure with approximate water pressure of 4.5 pascals | Permanent mine openings water tunnels for hydro power excluding high pressure penstocks pilot tunnels drifts and headings for large excavations | 87.25 | 1.05 | 35 | 15 | 2.5 | 2 | 0.33 | 27000 | 23.1099 | 177.25 | 7.6699 | 1.25 | 0.12705 | -2.0632 | 25.4314 | 1.6 | 1.402
SEDD97 | 55.05 | 56.55 | 1.5 | 45.16 | 1 | 4 | Fresh | crushed rock¦eathlike | rough or irregular planar rock wall intact with mean spacing of the relevant joint set greater than 3m | SLightly altered joint walls disintegrated rocks | Large pressure with approximate water pressure of 4.6 pascals | Storage rooms water treatment plants minor road and railway tunnels surge chambers access tunnels | 87.25 | 1.04 | 69.33 | 20 | 2.5 | 2 | 0.33 | 27000 | 23.1099 | 177.25 | 7.6699 | 1.25 | 0.18876 | -1.6673 | 28.9945 | 1.3 | 1.3346
SEDD97 | 56.55 | 58.05 | 1.5 | 46.36 | 1 | 4 | Fresh | intact or few joints with intersections | smooth planar Rock wall contact before 10 cm shear with mean spacing of the relevant joint set greater than 3m | SLightly altered joint walls non softening mineral coatings | Large pressure with approximate water pressure of 4.7 pascals | Power stations major road and railway tunnels civil defence chambers portal intersections | 87.25 | 0.94 | 62.67 | 3 | 2 | 2 | 0.33 | 27000 | 23.1099 | 177.25 | 7.6699 | 1.25 | 0.90992 | -0.094399 | 43.1504 | 1 | 1.9259
SEDD97 | 58.05 | 59.55 | 1.5 | 47.56 | 1 | 4 | Fresh | one joint set with intersections | slickened sided planar Rock wall contact before 10 cm shear with mean spacing of the relevant joint set greater than 3m | SLightly altered joint sandy particles | Large pressure with approximate water pressure of 4.8 pascals | Underground nuclear power stations railway stations sports and public facilities factories | 87.25 | 0.53 | 35.33 | 6 | 1.5 | 2 | 0.33 | 27000 | 23.1099 | 177.25 | 7.6699 | 1.25 | 0.19239 | -1.6482 | 29.1659 | 0.8 | 0.82755
SEDD97 | 59.55 | 61.05 | 1.5 | 48.76 | 1 | 4 | Fresh | one joint set plus random joints with intersections | Zones containing clay mineral thick enough to prevent rock wall contact with no rock wall contact when sheared with mean spacing of the relevant joint set greater than 3m | SLightly altered joint walls clay free | Large pressure with approximate water pressure of 4.9 pascals | Temporary mine openings | 87.25 | 1.09 | 72.67 | 9 | 2 | 2 | 0.33 | 27000 | 23.1099 | 177.25 | 7.6699 | 1.25 | 0.35171 | -1.045 | 34.5954 | 4 | 5.267
SEDD97 | 61.05 | 62.5 | 1.45 | 49.91 | 1 | 4 | Fresh | two joint sets plus intersections | Sandy gravely or crushed zone thick enough to prevent rock wall contact with no rock wall contact when sheared with mean spacing of the relevant joint set greater than 3m | SLightly altered joint walls non softening mineral coatings sandy particles clay free disintegrated rocks at residual frictional angle of 25 degrees | Large pressure with approximate water pressure of 5 pascals | Permanent mine openings water tunnels for hydro power excluding high pressure penstocks pilot tunnels drifts and headings for large excavations | 87.25 | 0.55 | 37.93 | 12 | 2 | 2 | 0.33 | 27000 | 23.1099 | 177.25 | 7.6699 | 1.25 | 0.13769 | -1.9828 | 26.1552 | 1.6 | 1.4478
SEDD97 | 62.5 | 64.05 | 1.55 | 51.15 | 1 | 4 | Fresh | two joint set plus random joints with intersections | Discontinous joints rock wall intact with mean spacing of the relevant joint set greater than 3m | SLightly altered joint walls non softening mineral coatings sandy particles clay free disintegrated rocks at residual frictional angle of 26 degrees | Large pressure with approximate water pressure of 5.1 pascals | Storage rooms water treatment plants minor road and railway tunnels surge chambers access tunnels | 87.25 | 0.86 | 55.48 | 18 | 5 | 2 | 0.33 | 27000 | 23.1099 | 177.25 | 7.6699 | 1.25 | 0.33568 | -1.0916 | 34.1756 | 1.3 | 1.6801
SEDD97 | 64.05 | 65.55 | 1.5 | 52.35 | 1 | 4 | Fresh | three joint sets with intersections | Rough and irregular undulating rock wall intact with mean spacing of the relevant joint set greater than 3m | SLightly altered joint walls non softening mineral coatings sandy particles clay free disintegrated rocks at residual frictional angle of 27 degrees | Large pressure with approximate water pressure of 5.2 pascals | Power stations major road and railway tunnels civil defence chambers portal intersections | 87.25 | 0.96 | 64 | 27 | 4 | 2 | 0.33 | 27000 | 23.1099 | 177.25 | 7.6699 | 1.25 | 0.20651 | -1.5774 | 29.8032 | 1 | 1.0642
SEDD97 | 65.55 | 67.05 | 1.5 | 53.55 | 1 | 4 | Fresh | three joint sets plus random joints with intersections | smooth undulating rock wall intact with mean spacing of the relevant joint set greater than 3m | SLightly altered joint walls non softening mineral coatings sandy particles clay free disintegrated rocks at residual frictional angle of 28 degrees | Large pressure with approximate water pressure of 5.3 pascals | Underground nuclear power stations railway stations sports and public facilities factories | 87.25 | 0.96 | 64 | 36 | 3 | 2 | 0.33 | 27000 | 23.1099 | 177.25 | 7.6699 | 1.25 | 0.11616 | -2.1528 | 24.6249 | 0.8 | 0.67631
SEDD97 | 67.05 | 68.55 | 1.5 | 54.75 | 1 | 4 | Fresh | Four or more joint set¦random joint¦heavily jointed¦sugar cube with intersections | SLickenedsided undulating rock wall intact with mean spacing of the relevant joint set greater than 3m | SLightly altered joint walls non softening mineral coatings sandy particles clay free disintegrated rocks at residual frictional angle of 29 degrees | Large pressure with approximate water pressure of 5.4 pascals | Temporary mine openings | 87.25 | 0.87 | 58 | 45 | 2.5 | 2 | 0.33 | 27000 | 23.1099 | 177.25 | 7.6699 | 1.25 | 0.07018 | -2.6567 | 20.0898 | 4 | 2.7642
SEDD97 | 68.55 | 70.05 | 1.5 | 55.94 | 1 | 4 | Fresh | crushed rock¦eathlike with intersections | rough or irregular planar rock wall intact with mean spacing of the relevant joint set greater than 3m | SLightly altered joint walls non softening mineral coatings sandy particles clay free disintegrated rocks at residual frictional angle of 30 degrees | Large pressure with approximate water pressure of 5.5 pascals | Permanent mine openings water tunnels for hydro power excluding high pressure penstocks pilot tunnels drifts and headings for large excavations | 87.25 | 1.04 | 69.33 | 60 | 2.5 | 2 | 0.33 | 27000 | 23.1099 | 177.25 | 7.6699 | 1.25 | 0.06292 | -2.7659 | 19.107 | 1.6 | 1.0584
SEDD97 | 70.05 | 71.55 | 1.5 | 57.14 | 1 | 4 | Fresh | intact ¦ no or few joints with portals | smooth planar rock wall intact with mean spacing of the relevant joint set greater than 3m | SLightly altered joint walls disintegrated rocks at residual frictional angle of 25 degrees | Large pressure with approximate water pressure of 5.6 pascals | Storage rooms water treatment plants minor road and railway tunnels surge chambers access tunnels | 87.25 | 0.55 | 36.67 | 2 | 2 | 2 | 0.33 | 27000 | 23.1099 | 177.25 | 7.6699 | 1.25 | 0.7986 | -0.2249 | 41.9759 | 1.3 | 2.3763
SEDD97 | 71.55 | 73.05 | 1.5 | 58.34 | 1 | 4 | Fresh | one joint set with portals | slickened sided planar rock wall intact with mean spacing of the relevant joint set greater than 3m | SLightly altered joint walls disintegrated rocks at residual frictional angle of 26 degrees | Large pressure with approximate water pressure of 5.7 pascals | Power stations major road and railway tunnels civil defence chambers portal intersections | 87.25 | 0.91 | 60.67 | 4 | 1.5 | 2 | 0.33 | 27000 | 23.1099 | 177.25 | 7.6699 | 1.25 | 0.4955 | -0.7022 | 37.6802 | 1 | 1.5102
SEDD97 | 73.05 | 74.55 | 1.5 | 59.54 | 1 | 4 | Fresh | one joint set plus random joints with portals | Discontinous joints Rock wall contact before 10 cm shear with mean spacing of the relevant joint set greater than 3m | SLightly altered joint walls disintegrated rocks at residual frictional angle of 27 degrees | Large pressure with approximate water pressure of 5.8 pascals | Underground nuclear power stations railway stations sports and public facilities factories | 87.25 | 0.9 | 60 | 6 | 5 | 2 | 0.33 | 27000 | 23.1099 | 177.25 | 7.6699 | 1.25 | 1.089 | 0.08526 | 44.7673 | 0.8 | 1.6555
SEDD97 | 74.55 | 76.05 | 1.5 | 60.74 | 1 | 4 | Fresh | two joint sets with portals | Rough and irregular undulating Rock wall contact before 10 cm shear with mean spacing of the relevant joint set greater than 3m | SLightly altered joint walls disintegrated rocks at residual frictional angle of 28 degrees | Large pressure with approximate water pressure of 5.9 pascals | Temporary mine openings | 87.25 | 0.56 | 37.33 | 8 | 4 | 2 | 0.33 | 27000 | 23.1099 | 177.25 | 7.6699 | 1.25 | 0.40656 | -0.90002 | 35.8998 | 4 | 5.5814
SEDD97 | 76.05 | 77.55 | 1.5 | 61.93 | 1 | 4 | Fresh | two joint sets plus random joints with portals | smooth undulating Rock wall contact before 10 cm shear with mean spacing of the relevant joint set greater than 3m | SLightly altered joint walls disintegrated rocks at residual frictional angle of 29 degrees | Large pressure with approximate water pressure of 6 pascals | Permanent mine openings water tunnels for hydro power excluding high pressure penstocks pilot tunnels drifts and headings for large excavations | 87.25 | 1.13 | 75.33 | 12 | 3 | 2 | 0.33 | 27000 | 23.1099 | 177.25 | 7.6699 | 1.25 | 0.41019 | -0.89113 | 35.9798 | 1.6 | 2.2405
SEDD97 | 77.55 | 79.05 | 1.5 | 63.13 | 1 | 4 | Fresh | three joint sets with portals | SLickenedsided undulating Rock wall contact before 10 cm shear with mean spacing of the relevant joint set greater than 3m | SLightly altered joint walls disintegrated rocks at residual frictional angle of 30 degrees | Large pressure with approximate water pressure of 6.1 pascals | Storage rooms water treatment plants minor road and railway tunnels surge chambers access tunnels | 87.25 | 0.7 | 46.67 | 18 | 2.5 | 2 | 0.33 | 27000 | 23.1099 | 177.25 | 7.6699 | 1.25 | 0.14117 | -1.9578 | 26.3797 | 1.3 | 1.1881
SEDD97 | 79.05 | 80.55 | 1.5 | 64.33 | 1 | 4 | Fresh | three joint sets plus random joints with portals | rough or irregular planar rock wall intact with mean spacing of the relevant joint set greater than 3m | SLightly altered joint walls non softening mineral coatings at residual frictional angle of 25 degrees | Large pressure with approximate water pressure of 6.2 pascals | Power stations major road and railway tunnels civil defence chambers portal intersections | 87.25 | 0.87 | 58 | 24 | 2.5 | 2 | 0.33 | 27000 | 23.1099 | 177.25 | 7.6699 | 1.25 | 0.13159 | -2.0281 | 25.7473 | 1 | 0.88862
SEDD97 | 80.55 | 82.05 | 1.5 | 65.53 | 1 | 4 | Fresh | Four or more joint sets¦ random¦heavily jointed¦sugar¦cubed with portals | smooth planar Rock wall contact before 10 cm shear with mean spacing of the relevant joint set greater than 3m | SLightly altered joint walls non softening mineral coatings at residual frictional angle of 26 degrees | Large pressure with approximate water pressure of 6.3 pascals | Underground nuclear power stations railway stations sports and public facilities factories | 87.25 | 1.06 | 70.67 | 30 | 2 | 2 | 0.33 | 27000 | 23.1099 | 177.25 | 7.6699 | 1.25 | 0.10261 | -2.2768 | 23.5084 | 0.8 | 0.64357
SEDD97 | 82.05 | 83.55 | 1.5 | 66.73 | 1 | 4 | Fresh | crushed rock¦earthlike with portals | slickened sided planar Rock wall contact before 10 cm shear with mean spacing of the relevant joint set greater than 3m | SLightly altered joint walls non softening mineral coatings at residual frictional angle of 27 degrees | Large pressure with approximate water pressure of 6.4 pascals | Temporary mine openings | 87.25 | 1.2 | 80 | 40 | 1.5 | 2 | 0.33 | 27000 | 23.1099 | 177.25 | 7.6699 | 1.25 | 0.06534 | -2.7282 | 19.4466 | 4 | 2.6863
SEDD97 | 83.55 | 84.58 | 1.03 | 67.55 | 1 | 4 | Fresh | Massive no or few joints | Zones containing clay mineral thick enough to prevent rock wall contact with no rock wall contact when sheared with mean spacing of the relevant joint set greater than 3m | SLightly altered joint walls non softening mineral coatings at residual frictional angle of 28 degrees | Large pressure with approximate water pressure of 6.5 pascals | Permanent mine openings water tunnels for hydro power excluding high pressure penstocks pilot tunnels drifts and headings for large excavations | 87.25 | 0.74 | 71.84 | 1 | 2 | 2 | 0.33 | 27000 | 23.1099 | 177.25 | 7.6699 | 1.25 | 3.1296 | 1.1409 | 54.268 | 1.6 | 5.0506
SEDD97 | 84.58 | 86 | 1.42 | 68.68 | 1 | 4 | Fresh | one joint set | Sandy gravely or crushed zone thick enough to prevent rock wall contact with no rock wall contact when sheared with mean spacing of the relevant joint set greater than 3m | SLightly altered joint walls non softening mineral coatings at residual frictional angle of 29 degrees | Large pressure with approximate water pressure of 6.6 pascals | Storage rooms water treatment plants minor road and railway tunnels surge chambers access tunnels | 87.25 | 0.84 | 59.15 | 2 | 2 | 2 | 0.33 | 27000 | 23.1099 | 177.25 | 7.6699 | 1.25 | 1.2884 | 0.2534 | 46.2806 | 1.3 | 2.8774
SEDD97 | 86 | 87.5 | 1.5 | 69.88 | 1 | 4 | Fresh | one joint set plus random | Discontinous joints rock wall intact with mean spacing of the relevant joint set greater than 3m | SLightly altered joint walls non softening mineral coatings at residual frictional angle of 30 degrees | Large pressure with approximate water pressure of 6.7 pascals | Power stations major road and railway tunnels civil defence chambers portal intersections | 87.25 | 0.9 | 60 | 3 | 4 | 2 | 0.33 | 27000 | 23.1099 | 177.25 | 7.6699 | 1.25 | 1.7424 | 0.55526 | 48.9974 | 1 | 2.4974
SEDD97 | 87.5 | 89 | 1.5 | 71.08 | 1 | 4 | Fresh | two joint set | Rough and irregular undulating rock wall intact with mean spacing of the relevant joint set greater than 3m | SLightly altered joint sandy particles at residual frictional angle of 25 degrees | Large pressure with approximate water pressure of 6.8 pascals | Underground nuclear power stations railway stations sports and public facilities factories | 87.25 | 1 | 66.67 | 4 | 4 | 2 | 0.33 | 27000 | 23.1099 | 177.25 | 7.6699 | 1.25 | 1.452 | 0.37294 | 47.3565 | 0.8 | 1.8574
SEDD97 | 89 | 90.5 | 1.5 | 72.28 | 1 | 4 | Fresh | two joint set plus random | smooth undulating rock wall intact with mean spacing of the relevant joint set greater than 3m | SLightly altered joint sandy particles at residual frictional angle of 26 degrees | Large pressure with approximate water pressure of 6.9 pascals | Temporary mine openings | 87.25 | 1.04 | 69.33 | 6 | 3 | 2 | 0.33 | 27000 | 23.1099 | 177.25 | 7.6699 | 1.25 | 0.75504 | -0.28098 | 41.4711 | 4 | 7.1495
SEDD97 | 90.5 | 92 | 1.5 | 73.47 | 1 | 4 | Fresh | Three joint set | SLickenedsided undulating rock wall intact with mean spacing of the relevant joint set greater than 3m | SLightly altered joint sandy particles at residual frictional angle of 27 degrees | Large pressure with approximate water pressure of 7 pascals | Permanent mine openings water tunnels for hydro power excluding high pressure penstocks pilot tunnels drifts and headings for large excavations | 87.25 | 0.96 | 64 | 9 | 2.5 | 2 | 0.33 | 27000 | 23.1099 | 177.25 | 7.6699 | 1.25 | 0.3872 | -0.94881 | 35.4607 | 1.6 | 2.1894
SEDD97 | 92 | 93.5 | 1.5 | 74.67 | 1 | 4 | Fresh | Three joint set plus random | rough or irregular planar rock wall intact with mean spacing of the relevant joint set greater than 3m | SLightly altered joint sandy particles at residual frictional angle of 28 degrees | Large pressure with approximate water pressure of 7.1 pascals | Storage rooms water treatment plants minor road and railway tunnels surge chambers access tunnels | 87.25 | 1.1 | 73.33 | 12 | 2.5 | 2 | 0.33 | 27000 | 23.1099 | 177.25 | 7.6699 | 1.25 | 0.33275 | -1.1004 | 34.0967 | 1.3 | 1.6743
SEDD97 | 93.5 | 95 | 1.5 | 75.87 | 1 | 4 | Fresh | Four or more joint set random heavily jointed sugar cube | smooth planar rock wall intact with mean spacing of the relevant joint set greater than 3m | SLightly altered joint sandy particles at residual frictional angle of 29 degrees | Large pressure with approximate water pressure of 7.2 pascals | Power stations major road and railway tunnels civil defence chambers portal intersections | 87.25 | 1.09 | 72.67 | 15 | 2 | 2 | 0.33 | 27000 | 23.1099 | 177.25 | 7.6699 | 1.25 | 0.21102 | -1.5558 | 29.9979 | 1 | 1.0734
SEDD97 | 95 | 95.9 | 0.9 | 76.59 | 1 | 4 | Fresh | crushed rock earthlike | slickened sided planar rock wall intact with mean spacing of the relevant joint set greater than 3m | SLightly altered joint sandy particles at residual frictional angle of 30 degrees | Large pressure with approximate water pressure of 7.3 pascals | Underground nuclear power stations railway stations sports and public facilities factories | 87.25 | 0.8 | 88.89 | 20 | 1.5 | 2 | 0.33 | 27000 | 23.1099 | 177.25 | 7.6699 | 1.25 | 0.1452 | -1.9296 | 26.6332 | 0.8 | 0.73945
SEDD97 | 95.9 | 97.4 | 1.5 | 77.79 | 1 | 4 | Fresh | Massive no or few joints with intersections | Discontinous joints Rock wall contact before 10 cm shear with mean spacing of the relevant joint set greater than 3m | SLightly altered joint walls clay free at residual frictional angle of 25 degrees | Large pressure with approximate water pressure of 7.4 pascals | Temporary mine openings | 87.25 | 1.09 | 72.67 | 3 | 5 | 2 | 0.33 | 27000 | 23.1099 | 177.25 | 7.6699 | 1.25 | 2.6378 | 0.96995 | 52.7295 | 4 | 11.792
SEDD97 | 97.4 | 98.9 | 1.5 | 78.99 | 1 | 4 | Fresh | one joint set with intersections | Rough and irregular undulating Rock wall contact before 10 cm shear with mean spacing of the relevant joint set greater than 3m | SLightly altered joint walls clay free at residual frictional angle of 26 degrees | Large pressure with approximate water pressure of 7.5 pascals | Permanent mine openings water tunnels for hydro power excluding high pressure penstocks pilot tunnels drifts and headings for large excavations | 87.25 | 0.95 | 63.33 | 6 | 4 | 2 | 0.33 | 27000 | 23.1099 | 177.25 | 7.6699 | 1.25 | 0.9196 | -0.083816 | 43.2457 | 1.6 | 3.0945
SEDD97 | 98.9 | 100.4 | 1.5 | 80.18 | 1 | 4 | Fresh | one joint set plus random with intersections | smooth undulating Rock wall contact before 10 cm shear with mean spacing of the relevant joint set greater than 3m | SLightly altered joint walls clay free at residual frictional angle of 27 degrees | Large pressure with approximate water pressure of 7.6 pascals | Storage rooms water treatment plants minor road and railway tunnels surge chambers access tunnels | 87.25 | 0.72 | 48 | 9 | 3 | 2 | 0.33 | 27000 | 23.1099 | 177.25 | 7.6699 | 1.25 | 0.34848 | -1.0542 | 34.5124 | 1.3 | 1.7055
SEDD97 | 100.4 | 101.9 | 1.5 | 81.38 | 1 | 4 | Fresh | two joint set with intersections | SLickenedsided undulating Rock wall contact before 10 cm shear with mean spacing of the relevant joint set greater than 3 | SLightly altered joint walls clay free at residual frictional angle of 28 degrees | Large pressure with approximate water pressure of 7.7 pascals | Power stations major road and railway tunnels civil defence chambers portal intersections | 87.25 | 1.07 | 71.33 | 12 | 2.5 | 2 | 0.33 | 27000 | 23.1099 | 177.25 | 7.6699 | 1.25 | 0.32367 | -1.128 | 33.8479 | 1 | 1.2737
SEDD97 | 101.9 | 103.4 | 1.5 | 82.58 | 1 | 4 | Fresh | two joint set plus random with intersections | rough or irregular planar rock wall intact with mean spacing of the relevant joint set greater than 3m | SLightly altered joint walls clay free at residual frictional angle of 29 degrees | Large pressure with approximate water pressure of 7.8 pascals | Underground nuclear power stations railway stations sports and public facilities factories | 87.25 | 1 | 66.67 | 18 | 2.5 | 2 | 0.33 | 27000 | 23.1099 | 177.25 | 7.6699 | 1.25 | 0.20167 | -1.6011 | 29.5897 | 0.8 | 0.84328
SEDD97 | 103.4 | 104.9 | 1.5 | 83.78 | 1 | 4 | Fresh | Three joint set with intersections | smooth planar Rock wall contact before 10 cm shear with mean spacing of the relevant joint set greater than 3m | SLightly altered joint walls clay free at residual frictional angle of 30 degrees | Large pressure with approximate water pressure of 7.9 pascals | Temporary mine openings | 87.25 | 1.19 | 79.33 | 27 | 2 | 2 | 0.33 | 27000 | 23.1099 | 177.25 | 7.6699 | 1.25 | 0.12799 | -2.0558 | 25.4978 | 4 | 3.5153
SEDD97 | 104.9 | 106.4 | 1.5 | 84.97 | 1 | 4 | Fresh | Three joint set plus random with intersections | slickened sided planar Rock wall contact before 10 cm shear with mean spacing of the relevant joint set greater than 3m | Silty or sandy clay coatings small clay fractions non softening | Large pressure with approximate water pressure of 8 pascals | Permanent mine openings water tunnels for hydro power excluding high pressure penstocks pilot tunnels drifts and headings for large excavations | 87.25 | 1.33 | 88.67 | 36 | 1.5 | 3 | 0.33 | 27000 | 23.1099 | 177.25 | 7.6699 | 1.25 | 0.035762 | -3.3309 | 14.0222 | 1.6 | 0.84434
SEDD97 | 106.4 | 107.9 | 1.5 | 86.17 | 1 | 4 | Fresh | Four or more joint set random heavily jointed sugar cube with intersections | Zones containing clay mineral thick enough to prevent rock wall contact with no rock wall contact when sheared with mean spacing of the relevant joint set greater than 3m | Silty small clay fractions non softening | Large pressure with approximate water pressure of 8.1 pascals | Storage rooms water treatment plants minor road and railway tunnels surge chambers access tunnels | 87.25 | 1.25 | 83.33 | 45 | 2 | 3 | 0.33 | 27000 | 23.1099 | 177.25 | 7.6699 | 1.25 | 0.035852 | -3.3284 | 14.0448 | 1.3 | 0.68672
SEDD97 | 107.9 | 109.4 | 1.5 | 87.37 | 1 | 4 | Fresh | crushed rock earthlike with intersections | sandy gravely or crushed zone thick enough to prevent rock wall contact with no rock wall contact when sheared with mean spacing of the relevant joint set greater than 3m | Silty non softening | Large pressure with approximate water pressure of 8.2 pascals | Power stations major road and railway tunnels civil defence chambers portal intersections | 87.25 | 1.09 | 72.67 | 60 | 2 | 3 | 0.33 | 27000 | 23.1099 | 177.25 | 7.6699 | 1.25 | 0.023447 | -3.753 | 10.2229 | 1 | 0.44572
SEDD97 | 109.4 | 110.9 | 1.5 | 88.57 | 1 | 4 | Fresh | Massive no or few joints with portals | Planar joints having linerations provided that the lineations are oriented for minimum strength | Sandy clay coatings non softening | Large pressure with approximate water pressure of 8.3 pascals | Underground nuclear power stations railway stations sports and public facilities factories | 87.25 | 1.3 | 86.67 | 2 | 0.5 | 3 | 0.33 | 27000 | 23.1099 | 177.25 | 7.6699 | 1.25 | 0.20973 | -1.5619 | 29.9427 | 0.8 | 0.85662
SEDD97 | 110.9 | 112.4 | 1.5 | 89.77 | 1 | 4 | Fresh | one joint set with portals | Slickened sided having linearations provided that the lineations are oriented for minimum strength | Sandy clay coatings with small clay fractions | Large pressure with approximate water pressure of 8.4 pascals | Temporary mine openings | 87.25 | 1.05 | 70 | 4 | 0.5 | 3 | 0.33 | 27000 | 23.1099 | 177.25 | 7.6699 | 1.25 | 0.0847 | -2.4686 | 21.7822 | 4 | 2.9802
SEDD97 | 112.4 | 113.9 | 1.5 | 90.96 | 1 | 4 | Fresh | one joint set plus random with portals | rough and discontinous | Silty or sandy clay coatings small clay fractions non softening at residual frictional angle of 20 degrees | Large pressure with approximate water pressure of 8.5 pascals | Permanent mine openings water tunnels for hydro power excluding high pressure penstocks pilot tunnels drifts and headings for large excavations | 87.25 | 1.29 | 86 | 6 | 4 | 3 | 0.33 | 27000 | 23.1099 | 177.25 | 7.6699 | 1.25 | 0.55499 | -0.58881 | 38.7007 | 1.6 | 2.5285
SEDD97 | 113.9 | 115.4 | 1.5 | 92.16 | 1 | 4 | Fresh | two joint set with portals | rough and undulating | Silty or sandy clay coatings small clay fractions non softening at residual frictional angle of 21 degrees | Large pressure with approximate water pressure of 8.6 pascals | Storage rooms water treatment plants minor road and railway tunnels surge chambers access tunnels | 87.25 | 1.34 | 89.33 | 8 | 3 | 3 | 0.33 | 27000 | 23.1099 | 177.25 | 7.6699 | 1.25 | 0.32428 | -1.1261 | 33.8647 | 1.3 | 1.6571
SEDD97 | 115.4 | 116.9 | 1.5 | 93.36 | 1 | 4 | Fresh | two joint set plus random with portals | rough and planar | Silty or sandy clay coatings small clay fractions non softening at residual frictional angle of 22 degrees | Large pressure with approximate water pressure of 8.7 pascals | Power stations major road and railway tunnels civil defence chambers portal intersections | 87.25 | 1.14 | 76 | 12 | 1.5 | 3 | 0.33 | 27000 | 23.1099 | 177.25 | 7.6699 | 1.25 | 0.09196 | -2.3864 | 22.5224 | 1 | 0.76996
SEDD97 | 116.9 | 118.4 | 1.5 | 94.56 | 1 | 4 | Fresh | Three joint set with portals | smooth and discountinous | Silty or sandy clay coatings small clay fractions non softening at residual frictional angle of 23 degrees | Large pressure with approximate water pressure of 8.8 pascals | Underground nuclear power stations railway stations sports and public facilities factories | 87.25 | 1.03 | 68.67 | 18 | 3 | 3 | 0.33 | 27000 | 23.1099 | 177.25 | 7.6699 | 1.25 | 0.11078 | -2.2002 | 24.1983 | 0.8 | 0.6636
SEDD97 | 118.4 | 118.9 | 0.5 | 94.96 | 1 | 4 | Fresh | Three joint set plus random with portals | smooth and undulating | Silty or sandy clay coatings small clay fractions non softening at residual frictional angle of 24 degrees | Large pressure with approximate water pressure of 8.9 pascals | Temporary mine openings | 87.25 | 0.4 | 80 | 24 | 2 | 3 | 0.33 | 27000 | 23.1099 | 177.25 | 7.6699 | 1.25 | 0.064533 | -2.7406 | 19.3348 | 4 | 2.673
SEDD97 | 118.9 | 121.9 | 3 | 97.35 | 1 | 4 | Fresh | Four or more joint set random heavily jointed sugar cube with portals | smooth and planar | Silty or sandy clay coatings small clay fractions non softening at residual frictional angle of 25 degrees | Large pressure with approximate water pressure of 9 pascals | Permanent mine openings water tunnels for hydro power excluding high pressure penstocks pilot tunnels drifts and headings for large excavations | 87.25 | 2.25 | 75 | 30 | 1.5 | 3 | 0.33 | 27000 | 23.1099 | 177.25 | 7.6699 | 1.25 | 0.0363 | -3.3159 | 14.1566 | 1.6 | 0.8494
SEDD97 | 121.9 | 123.4 | 1.5 | 98.55 | 1 | 4 | Fresh | crushed rock earthlike with portals | slickenedsided and discountinous | Silty small clay fractions non softening at residual frictional angle of 20 degrees | Large pressure with approximate water pressure of 9.1 pascals | Storage rooms water treatment plants minor road and railway tunnels surge chambers access tunnels | 87.25 | 0.92 | 61.33 | 40 | 2 | 3 | 0.33 | 27000 | 23.1099 | 177.25 | 7.6699 | 1.25 | 0.029685 | -3.5171 | 12.3461 | 1.3 | 0.63678
SEDD97 | 123.4 | 124.9 | 1.5 | 99.75 | 1 | 4 | Fresh | one joint set | slickenedsided and undulating | Silty small clay fractions non softening at residual frictional angle of 21 degrees | Large pressure with approximate water pressure of 9.2 pascals | Power stations major road and railway tunnels civil defence chambers portal intersections | 87.25 | 1.14 | 76 | 2 | 1.5 | 3 | 0.33 | 27000 | 23.1099 | 177.25 | 7.6699 | 1.25 | 0.55176 | -0.59464 | 38.6482 | 1 | 1.5766
SEDD97 | 124.9 | 126.4 | 1.5 | 100.95 | 1 | 4 | Fresh | one joint set plus random | slickenedsided and planar | Silty small clay fractions non softening at residual frictional angle of 22 degrees | Large pressure with approximate water pressure of 9.3 pascals | Underground nuclear power stations railway stations sports and public facilities factories | 87.25 | 1.08 | 72 | 3 | 0.5 | 3 | 0.33 | 27000 | 23.1099 | 177.25 | 7.6699 | 1.25 | 0.11616 | -2.1528 | 24.6249 | 0.8 | 0.67631
SEDD97 | 126.4 | 127.02 | 0.62 | 101.44 | 1 | 4 | Fresh | two joint set | planar containing gouge thick enough to prevent rockwall contact and discountinous | Silty small clay fractions non softening at residual frictional angle of 23 degrees | Large pressure with approximate water pressure of 9.4 pascals | Temporary mine openings | 87.25 | 0.47 | 75.81 | 4 | 1.5 | 3 | 0.33 | 27000 | 23.1099 | 177.25 | 7.6699 | 1.25 | 0.27518 | -1.2903 | 32.3869 | 4 | 4.7746
SEDD97 | 127.02 | 127.9 | 0.88 | 102.15 | 1 | 4 | Fresh | two joint set plus random | planar containing gouge thick enough to prevent rockwall contact and discountinous and undulating | Silty small clay fractions non softening at residual frictional angle of 24 degrees | Large pressure with approximate water pressure of 9.5 pascals | Permanent mine openings water tunnels for hydro power excluding high pressure penstocks pilot tunnels drifts and headings for large excavations | 87.25 | 0.44 | 50 | 6 | 1 | 3 | 0.33 | 27000 | 23.1099 | 177.25 | 7.6699 | 1.25 | 0.080667 | -2.5174 | 21.3431 | 1.6 | 1.169
SEDD97 | 127.9 | 129.4 | 1.5 | 103.34 | 1 | 4 | Fresh | Three joint set | planar containing gouge thick enough to prevent rockwall contact and discountinous and planar | Silty small clay fractions non softening at residual frictional angle of 25 degrees | Large pressure with approximate water pressure of 9.6 pascals | Storage rooms water treatment plants minor road and railway tunnels surge chambers access tunnels | 87.25 | 1.15 | 76.67 | 9 | 1 | 3 | 0.33 | 27000 | 23.1099 | 177.25 | 7.6699 | 1.25 | 0.082459 | -2.4955 | 21.5409 | 1.3 | 0.95823
SEDD97 | 129.4 | 130.9 | 1.5 | 104.54 | 1 | 4 | Fresh | Three joint set plus random | rough and discontinous with mean spacing greater than 3m | Silty non softening at residual frictional angle of 20 degrees | Large pressure with approximate water pressure of 9.7 pascals | Power stations major road and railway tunnels civil defence chambers portal intersections | 87.25 | 0.94 | 62.67 | 12 | 7 | 3 | 0.33 | 27000 | 23.1099 | 177.25 | 7.6699 | 1.25 | 0.35386 | -1.0389 | 34.6503 | 1 | 1.32
SEDD97 | 130.9 | 132.4 | 1.5 | 105.74 | 1 | 4 | Fresh | Four or more joint set random heavily jointed sugar cube | rough and undulating with mean spacing greater than 3m | Silty non softening at residual frictional angle of 21 degrees | Large pressure with approximate water pressure of 9.8 pascals | Underground nuclear power stations railway stations sports and public facilities factories | 87.25 | 1.01 | 67.33 | 15 | 6 | 3 | 0.33 | 27000 | 23.1099 | 177.25 | 7.6699 | 1.25 | 0.26071 | -1.3443 | 31.901 | 0.8 | 0.93451
SEDD97 | 132.4 | 133.9 | 1.5 | 106.94 | 1 | 4 | Fresh | crushed rock earthlike | rough and planar with mean spacing greater than 3m | Silty non softening at residual frictional angle of 22 degrees | Large pressure with approximate water pressure of 9.9 pascals | Temporary mine openings | 87.25 | 0.86 | 57.33 | 20 | 4.5 | 3 | 0.33 | 27000 | 23.1099 | 177.25 | 7.6699 | 1.25 | 0.12487 | -2.0805 | 25.2758 | 4 | 3.4808
SEDD97 | 133.9 | 135.4 | 1.5 | 108.14 | 1 | 4 | Fresh | Massive no or few joints with intersections | smooth and discountinous with mean spacing greater than 3m | Silty non softening at residual frictional angle of 23 degrees | Large pressure with approximate water pressure of 10 pascals | Permanent mine openings water tunnels for hydro power excluding high pressure penstocks pilot tunnels drifts and headings for large excavations | 87.25 | 0.91 | 60.67 | 3 | 6 | 3 | 0.33 | 27000 | 23.1099 | 177.25 | 7.6699 | 1.25 | 1.1745 | 0.16085 | 45.4476 | 1.6 | 3.4127
SEDD97 | 135.4 | 136.9 | 1.5 | 109.33 | 1 | 4 | Fresh | one joint set with intersections | smooth and undulating with mean spacing greater than 3m | Silty non softening at residual frictional angle of 24 degrees | Exceptionally high inflow with apprpximate water pressure greater than 10 pascals | Storage rooms water treatment plants minor road and railway tunnels surge chambers access tunnels | 87.25 | 0.89 | 59.33 | 6 | 5 | 3 | 0.05 | 27000 | 23.1099 | 177.25 | 7.6699 | 1.25 | 0.010988 | -4.511 | 3.4012 | 1.3 | 0.42789
SEDD97 | 136.9 | 138.4 | 1.5 | 110.53 | 1 | 4 | Fresh | one joint set plus random with intersections | smooth and planar with mean spacing greater than 3m | Silty non softening at residual frictional angle of 25 degrees | Exceptionally high inflow with apprpximate water pressure greater than 10 pascals | Power stations major road and railway tunnels civil defence chambers portal intersections | 87.25 | 1.06 | 70.67 | 9 | 4.5 | 3 | 0.06 | 27000 | 23.1099 | 177.25 | 7.6699 | 1.25 | 0.011307 | -4.4824 | 3.6587 | 1 | 0.33294
SEDD97 | 138.4 | 139.9 | 1.5 | 111.73 | 1 | 4 | Fresh | two joint set with intersections | slickenedsided and discountinous with mean spacing greater than 3m | Sandy clay coatings non softening at residual frictional angle of 20 degrees | Exceptionally high inflow with apprpximate water pressure greater than 10 pascals | Underground nuclear power stations railway stations sports and public facilities factories | 87.25 | 0.92 | 61.33 | 12 | 5 | 3 | 0.07 | 27000 | 23.1099 | 177.25 | 7.6699 | 1.25 | 0.011131 | -4.498 | 3.5177 | 0.8 | 0.26469
SEDD97 | 139.9 | 141.4 | 1.5 | 112.93 | 1 | 4 | Fresh | two joint set plus random with intersections | slickenedsided and undulating with mean spacing greater than 3m | Sandy clay coatings non softening at residual frictional angle of 21 degrees | Exceptionally high inflow with apprpximate water pressure greater than 10 pascals | Temporary mine openings | 87.25 | 0.95 | 63.33 | 18 | 4.5 | 3 | 0.08 | 27000 | 23.1099 | 177.25 | 7.6699 | 1.25 | 0.0090074 | -4.7097 | 1.6126 | 4 | 1.216
SEDD97 | 141.4 | 142.9 | 1.5 | 114.13 | 1 | 4 | Fresh | Three joint set with intersections | slickenedsided and planar with mean spacing greater than 3m | Sandy clay coatings non softening at residual frictional angle of 22 degrees | Exceptionally high inflow with apprpximate water pressure greater than 10 pascals | Permanent mine openings water tunnels for hydro power excluding high pressure penstocks pilot tunnels drifts and headings for large excavations | 87.25 | 0.86 | 57.33 | 27 | 3.5 | 3 | 0.09 | 27000 | 23.1099 | 177.25 | 7.6699 | 1.25 | 0.0053511 | -5.2305 | -3.0741 | 1.6 | 0.39494
SEDD97 | 142.9 | 144.4 | 1.5 | 115.32 | 1 | 4 | Fresh | Three joint set plus random with intersections | planar containing gouge thick enough to prevent rockwall contact and discountinous with mean spacing greater than 3m | Sandy clay coatings non softening at residual frictional angle of 23 degrees | Exceptionally high inflow with apprpximate water pressure greater than 10 pascals | Storage rooms water treatment plants minor road and railway tunnels surge chambers access tunnels | 87.25 | 1.16 | 77.33 | 36 | 4.5 | 3 | 0.1 | 27000 | 23.1099 | 177.25 | 7.6699 | 1.25 | 0.0085926 | -4.7569 | 1.1883 | 1.3 | 0.38781
SEDD97 | 144.4 | 145.9 | 1.5 | 116.52 | 1 | 4 | Fresh | Four or more joint set random heavily jointed sugar cube with intersections | planar containing gouge thick enough to prevent rockwall contact and discountinous and undulating with mean spacing greater than 3m | Sandy clay coatings non softening at residual frictional angle of 24 degrees | Exceptionally high pressure with apprpximate water pressure greater than 10 pascals | Power stations major road and railway tunnels civil defence chambers portal intersections | 87.25 | 1.26 | 84 | 45 | 4 | 3 | 0.05 | 27000 | 23.1099 | 177.25 | 7.6699 | 1.25 | 0.0016593 | -6.4014 | -13.6125 | 1 | 0.15452
SEDD97 | 145.9 | 147.4 | 1.5 | 117.72 | 1 | 4 | Fresh | crushed rock earthlike with intersections | planar containing gouge thick enough to prevent rockwall contact and discountinous and planar with mean spacing greater than 3m | Sandy clay coatings non softening at residual frictional angle of 25 degrees | Exceptionally high pressure with apprpximate water pressure greater than 10 pascals | Underground nuclear power stations railway stations sports and public facilities factories | 87.25 | 1.17 | 78 | 60 | 4 | 3 | 0.06 | 27000 | 23.1099 | 177.25 | 7.6699 | 1.25 | 0.001664 | -6.3985 | -13.5868 | 0.8 | 0.12376
SEDD97 | 147.4 | 148.9 | 1.5 | 118.92 | 1 | 4 | Fresh | Massive no or few joints with portals | Discontinous joints rock wall intact | Sandy clay coatings with small clay fractions at residual frictional angle of 20 degrees | Exceptionally high pressure with apprpximate water pressure greater than 10 pascals | Temporary mine openings | 87.25 | 1.27 | 84.67 | 2 | 4 | 3 | 0.07 | 27000 | 23.1099 | 177.25 | 7.6699 | 1.25 | 0.073754 | -2.607 | 20.5368 | 4 | 2.8197
SEDD97 | 148.9 | 149.9 | 1 | 119.72 | 1 | 4 | Fresh | one joint set with portals | Rough and irregular undulating rock wall intact | Sandy clay coatings with small clay fractions at residual frictional angle of 21 degrees | Exceptionally high pressure with apprpximate water pressure greater than 10 pascals | Permanent mine openings water tunnels for hydro power excluding high pressure penstocks pilot tunnels drifts and headings for large excavations | 87.25 | 0.97 | 97 | 4 | 3 | 3 | 0.08 | 27000 | 23.1099 | 177.25 | 7.6699 | 1.25 | 0.041387 | -3.1848 | 15.3368 | 1.6 | 0.89515
SEDD114 | 0 | 1.4 | 1.4 | 1.12 | 5 | 1 | Weathered | one joint set plus random with portals | smooth undulating rock wall intact | Sandy clay coatings with small clay fractions at residual frictional angle of 22 degrees | Exceptionally high pressure with apprpximate water pressure greater than 10 pascals | Storage rooms water treatment plants minor road and railway tunnels surge chambers access tunnels | 11.98 | 0 | 0 | 6 | 2 | 3 | 0.09 | 27000 | 3.1731 | 50 | 15.7572 | 1 | 0 | NaN | NaN | 1.3 | 0
SEDD114 | 1.4 | 4.25 | 2.85 | 3.39 | 5 | 1 | Weathered | two joint set with portals | SLickenedsided undulating rock wall intact | Sandy clay coatings with small clay fractions at residual frictional angle of 23 degrees | Exceptionally high pressure with apprpximate water pressure greater than 10 pascals | Power stations major road and railway tunnels civil defence chambers portal intersections | 11.98 | 0 | 0 | 8 | 1.5 | 3 | 0.1 | 27000 | 3.1731 | 50 | 15.7572 | 1 | 0 | NaN | NaN | 1 | 0
SEDD114 | 4.25 | 7 | 2.75 | 5.59 | 4 | 1 | Weathered | two joint set plus random with portals | rough or irregular planar rock wall intact | Sandy clay coatings with small clay fractions at residual frictional angle of 24 degrees | Large inflow in competent rock with unfilled joints approximate water pressure of 6.1 pascals | Underground nuclear power stations railway stations sports and public facilities factories | 11.98 | 0.13 | 4.73 | 12 | 1.5 | 3 | 0.5 | 27000 | 3.1731 | 50 | 15.7572 | 1 | 0.016414 | -4.1096 | 7.0135 | 0.8 | 0.30918
SEDD114 | 7 | 10 | 3 | 7.99 | 3 | 2 | Transitional | Three joint set with portals | smooth planar rock wall intact | Sandy clay coatings with small clay fractions at residual frictional angle of 25 degrees | Large inflow in competent rock with unfilled joints approximate water pressure of 6.2 pascals | Temporary mine openings | 14.38 | 0.14 | 4.67 | 18 | 1 | 3 | 0.5 | 27000 | 3.8088 | 135 | 35.4439 | 1 | 0.0072016 | -4.9334 | -0.40101 | 4 | 1.1119
SEDD114 | 10 | 12.5 | 2.5 | 9.98 | 3 | 2 | Transitional | Three joint set plus random with portals | slickened sided planar rock wall intact | Tightly healed impermeable filling Rock wall contact | Large inflow in competent rock with unfilled joints approximate water pressure of 6.3 pascals | Permanent mine openings water tunnels for hydro power excluding high pressure penstocks pilot tunnels drifts and headings for large excavations | 14.38 | 0.24 | 9.6 | 24 | 0.5 | 0.75 | 0.5 | 27000 | 3.8088 | 135 | 35.4439 | 1 | 0.088889 | -2.4204 | 22.2167 | 1.6 | 1.2153
SEDD114 | 12.5 | 14.5 | 2 | 11.58 | 3 | 3 | Transitional | Four or more joint set random heavily jointed sugar cube with portals | Discontinous joints Rock wall contact before 10 cm shear | Tightly healed hard and non softening impermeable filling Rock wall contact | Large inflow in competent rock with unfilled joints approximate water pressure of 6.4 pascals | Storage rooms water treatment plants minor road and railway tunnels surge chambers access tunnels | 14.38 | 0.28 | 14 | 30 | 4 | 0.75 | 0.5 | 27000 | 3.8088 | 135 | 35.4439 | 1 | 0.82963 | -0.18678 | 42.319 | 1.3 | 2.4128
SEDD114 | 14.5 | 15 | 0.5 | 11.98 | 4 | 3 | Weathered | crushed rock earthlike with portals | Rough and irregular undulating Rock wall contact before 10 cm shear | Tightly healed non softening Rock wall contact | Large inflow in competent rock with unfilled joints approximate water pressure of 6.5 pascals | Power stations major road and railway tunnels civil defence chambers portal intersections | 11.98 | 0 | 0 | 40 | 3 | 0.75 | 0.5 | 27000 | 3.1731 | 50 | 15.7572 | 1 | 0 | NaN | NaN | 1 | 0
SEDD114 | 15 | 16.25 | 1.25 | 12.98 | 3 | 3 | Transitional | Intact no or few joints | smooth undulating Rock wall contact before 10 cm shear | Tightly healed Rock wall contact | Large inflow in competent rock with unfilled joints approximate water pressure of 6.6 pascals | Underground nuclear power stations railway stations sports and public facilities factories | 14.38 | 0.38 | 30.4 | 1 | 2 | 0.75 | 0.5 | 27000 | 3.8088 | 135 | 35.4439 | 1 | 27.0222 | 3.2967 | 73.6699 | 0.8 | 5.9815
SEDD114 | 16.25 | 17.5 | 1.25 | 13.98 | 3 | 3 | Transitional | one joint set | SLickenedsided undulating Rock wall contact before 10 cm shear | Tightly healed Rock wall contact | Large inflow in competent rock with unfilled joints approximate water pressure of 6.7 pascals | Temporary mine openings | 14.38 | 0.42 | 33.6 | 2 | 1.5 | 0.75 | 0.5 | 27000 | 3.8088 | 135 | 35.4439 | 1 | 11.2 | 2.4159 | 65.7432 | 4 | 21.027
SEDD114 | 17.5 | 20 | 2.5 | 15.97 | 3 | 2 | Transitional | one joint set plus random joints | rough or irregular planar rock wall intact | Unaltered joint walls surface staining only Rock wall contact | Large inflow in competent rock with unfilled joints approximate water pressure of 6.8 pascals | Permanent mine openings water tunnels for hydro power excluding high pressure penstocks pilot tunnels drifts and headings for large excavations | 14.38 | 0.87 | 34.8 | 3 | 1.5 | 1 | 0.5 | 27000 | 3.8088 | 135 | 35.4439 | 1 | 4.35 | 1.4702 | 57.2316 | 1.6 | 5.7616
SEDD114 | 20 | 21.5 | 1.5 | 17.17 | 2 | 3 | Transitional | two joint set | smooth planar Rock wall contact before 10 cm shear | Unaltered joint walls Rock wall contact | Large inflow in competent rock with unfilled joints approximate water pressure of 6.9 pascals | Storage rooms water treatment plants minor road and railway tunnels surge chambers access tunnels | 14.38 | 0.9 | 60 | 4 | 1 | 1 | 0.5 | 27000 | 3.8088 | 135 | 35.4439 | 1 | 3.75 | 1.3218 | 55.8958 | 1.3 | 4.4115
SEDD114 | 21.5 | 23.76 | 2.26 | 18.98 | 2 | 3 | Transitional | two joint set plus random joints | slickened sided planar Rock wall contact before 10 cm shear | surface staining only Rock wall contact | Large inflow in competent rock with unfilled joints approximate water pressure of 7 pascals | Power stations major road and railway tunnels civil defence chambers portal intersections | 14.38 | 1.22 | 53.98 | 6 | 0.5 | 1 | 0.5 | 27000 | 3.8088 | 135 | 35.4439 | 1 | 1.1246 | 0.11746 | 45.0571 | 1 | 2.0962
SEDD114 | 23.76 | 26.6 | 2.84 | 21.24 | 4 | 2 | Weathered | three joint set | Zones containing clay mineral thick enough to prevent rock wall contact with no rock wall contact when sheared | Unaltered joint walls surface staining only at residual frictional angle of 25 degrees Rock wall contact | Large inflow in competent rock with unfilled joints approximate water pressure of 7.1 pascals | Underground nuclear power stations railway stations sports and public facilities factories | 11.98 | 0.65 | 22.89 | 9 | 1 | 1 | 0.5 | 27000 | 3.1731 | 50 | 15.7572 | 1 | 0.63576 | -0.45294 | 39.9236 | 0.8 | 1.3349
SEDD114 | 26.6 | 28.1 | 1.5 | 22.44 | 2 | 3 | Transitional | three joint set plus random joint | Sandy gravely or crushed zone thick enough to prevent rock wall contact with no rock wall contact when sheared | Unaltered joint walls surface staining only at residual frictional angle of 26 degrees Rock wall contact | Large inflow in competent rock with unfilled joints approximate water pressure of 7.2 pascals | Temporary mine openings | 14.38 | 1 | 66.67 | 12 | 1 | 1 | 0.5 | 27000 | 3.8088 | 135 | 35.4439 | 1 | 1.3889 | 0.3285 | 46.9565 | 4 | 9.1234
SEDD114 | 28.1 | 30 | 1.9 | 23.96 | 2 | 3 | Transitional | Four or more joint set¦random joint¦heavily jointed¦sugar cube | Discontinous joints rock wall intact with mean spacing of the relevant joint set greater than 3m | Unaltered joint walls surface staining only at residual frictional angle of 27 degrees Rock wall contact | Large inflow in competent rock with unfilled joints approximate water pressure of 7.3 pascals | Permanent mine openings water tunnels for hydro power excluding high pressure penstocks pilot tunnels drifts and headings for large excavations | 14.38 | 0.45 | 23.68 | 15 | 4 | 1 | 0.5 | 27000 | 3.8088 | 135 | 35.4439 | 1 | 1.5789 | 0.45676 | 48.1108 | 1.6 | 3.8415
SEDD114 | 30 | 33 | 3 | 26.35 | 2 | 2 | Transitional | crushed rock¦eathlike | Rough and irregular undulating rock wall intact with mean spacing of the relevant joint set greater than 3m | Unaltered joint walls surface staining only at residual frictional angle of 28 degrees Rock wall contact | Large inflow in competent rock with unfilled joints approximate water pressure of 7.4 pascals | Storage rooms water treatment plants minor road and railway tunnels surge chambers access tunnels | 14.38 | 2.03 | 67.67 | 20 | 4 | 1 | 0.5 | 27000 | 3.8088 | 135 | 35.4439 | 1 | 3.3833 | 1.2189 | 54.9698 | 1.3 | 4.2336
SEDD114 | 33 | 36 | 3 | 28.75 | 1 | 3 | Fresh | intact or few joints with intersections | smooth undulating rock wall intact with mean spacing of the relevant joint set greater than 3m | Unaltered joint walls surface staining only at residual frictional angle of 29 degrees Rock wall contact | Large inflow in competent rock with unfilled joints approximate water pressure of 7.5 pascals | Power stations major road and railway tunnels civil defence chambers portal intersections | 8.23 | 2.35 | 78.33 | 3 | 3 | 1 | 0.5 | 27000 | 2.1799 | 177.25 | 81.3118 | 1 | 19.5833 | 2.9747 | 70.7721 | 1 | 6.5733
SEDD114 | 36 | 37.5 | 1.5 | 29.95 | 1 | 3 | Fresh | one joint set with intersections | SLickenedsided undulating rock wall intact with mean spacing of the relevant joint set greater than 3m | Unaltered joint walls surface staining only at residual frictional angle of 30 degrees Rock wall contact | Large inflow in competent rock with unfilled joints approximate water pressure of 7.6 pascals | Underground nuclear power stations railway stations sports and public facilities factories | 8.23 | 0.97 | 64.67 | 6 | 2.5 | 1 | 0.5 | 27000 | 2.1799 | 177.25 | 81.3118 | 1 | 6.7361 | 1.9075 | 61.1673 | 0.8 | 3.4315
SEDD114 | 37.5 | 39 | 1.5 | 31.15 | 1 | 4 | Fresh | one joint set plus random joints with intersections | rough or irregular planar rock wall intact with mean spacing of the relevant joint set greater than 3m | Unaltered joint walls surface staining only at residual frictional angle of 31 degrees Rock wall contact | Large inflow in competent rock with unfilled joints approximate water pressure of 7.7 pascals | Temporary mine openings | 8.23 | 1.04 | 69.33 | 9 | 2.5 | 1 | 0.5 | 27000 | 2.1799 | 177.25 | 81.3118 | 1 | 4.8148 | 1.5717 | 58.1453 | 4 | 15.0011
SEDD114 | 39 | 40.5 | 1.5 | 32.34 | 1 | 4 | Fresh | two joint sets plus intersections | smooth planar rock wall intact with mean spacing of the relevant joint set greater than 3m | Unaltered joint walls surface staining only at residual frictional angle of 32 degrees Rock wall contact | Large inflow in competent rock with unfilled joints approximate water pressure of 7.8 pascals | Permanent mine openings water tunnels for hydro power excluding high pressure penstocks pilot tunnels drifts and headings for large excavations | 8.23 | 1.19 | 79.33 | 12 | 2 | 1 | 0.5 | 27000 | 2.1799 | 177.25 | 81.3118 | 1 | 3.3056 | 1.1956 | 54.7604 | 1.6 | 5.1624
SEDD114 | 40.5 | 42 | 1.5 | 33.54 | 1 | 4 | Fresh | two joint set plus random joints with intersections | slickened sided planar rock wall intact with mean spacing of the relevant joint set greater than 3m | Unaltered joint walls surface staining only at residual frictional angle of 33 degrees Rock wall contact | Large inflow in competent rock with unfilled joints approximate water pressure of 8 pascals | Storage rooms water treatment plants minor road and railway tunnels surge chambers access tunnels | 8.23 | 1.12 | 74.67 | 18 | 1.5 | 1 | 0.5 | 27000 | 2.1799 | 177.25 | 81.3118 | 1 | 1.5556 | 0.44183 | 47.9765 | 1.3 | 3.1026
SEDD114 | 42 | 43.3 | 1.3 | 34.58 | 1 | 4 | Fresh | three joint sets with intersections | Discontinous joints Rock wall contact before 10 cm shear with mean spacing of the relevant joint set greater than 3m | Unaltered joint walls surface staining only at residual frictional angle of 34 degrees Rock wall contact | Large inflow in competent rock with unfilled joints approximate water pressure of 8.1 pascals | Power stations major road and railway tunnels civil defence chambers portal intersections | 8.23 | 1.11 | 85.38 | 27 | 5 | 1 | 0.5 | 27000 | 2.1799 | 177.25 | 81.3118 | 1 | 3.953 | 1.3745 | 56.3703 | 1 | 3.4658
SEDD115 | 0 | 1.71 | 1.71 | 1.37 | 5 | 1 | Weathered | three joint sets plus random joints with intersections | Rough and irregular undulating Rock wall contact before 10 cm shear with mean spacing of the relevant joint set greater than 3m | Unaltered joint walls surface staining only at residual frictional angle of 35 degrees Rock wall contact | Large inflow in competent rock with unfilled joints approximate water pressure of 8.2 pascals | Underground nuclear power stations railway stations sports and public facilities factories | 9.7 | 0 | 0 | 36 | 4 | 1 | 0.5 | 27000 | 2.5692 | 50 | 19.461 | 1 | 0 | NaN | NaN | 0.8 | 0
SEDD115 | 1.4 | 4.16 | 2.76 | 3.32 | 4 | 2 | Weathered | Four or more joint set¦random joint¦heavily jointed¦sugar cube with intersections | smooth undulating Rock wall contact before 10 cm shear with mean spacing of the relevant joint set greater than 3m | Unaltered joint walls at residual frictional angle of 25 degrees Rock wall contact | Large inflow in competent rock with unfilled joints approximate water pressure of 8.3 pascals | Temporary mine openings | 9.7 | 0.1 | 3.62 | 45 | 3 | 1 | 0.5 | 27000 | 2.5692 | 50 | 19.461 | 1 | 0.060386 | -2.807 | 18.7371 | 4 | 2.603
SEDD115 | 4.16 | 7 | 2.84 | 5.59 | 5 | 1 | Weathered | crushed rock¦eathlike with intersections | SLickenedsided undulating Rock wall contact before 10 cm shear with mean spacing of the relevant joint set greater than 3 | Unaltered joint walls at residual frictional angle of 26 degrees Rock wall contact | Large inflow in competent rock with unfilled joints approximate water pressure of 8.4 pascals | Permanent mine openings water tunnels for hydro power excluding high pressure penstocks pilot tunnels drifts and headings for large excavations | 9.7 | 0 | 0 | 60 | 2.5 | 1 | 0.5 | 27000 | 2.5692 | 50 | 19.461 | 1 | 0 | NaN | NaN | 1.6 | 0
SEDD115 | 7 | 8 | 1 | 6.39 | 5 | 1 | Weathered | intact ¦ no or few joints with portals | rough or irregular planar rock wall intact with mean spacing of the relevant joint set greater than 3m | Unaltered joint walls at residual frictional angle of 27 degrees Rock wall contact | Large inflow in competent rock with unfilled joints approximate water pressure of 8.5 pascals | Storage rooms water treatment plants minor road and railway tunnels surge chambers access tunnels | 9.7 | 0 | 0 | 2 | 2.5 | 1 | 0.5 | 27000 | 2.5692 | 50 | 19.461 | 1 | 0 | NaN | NaN | 1.3 | 0
SEDD115 | 8 | 10.4 | 2.4 | 8.31 | 5 | 1 | Weathered | one joint set with portals | smooth planar Rock wall contact before 10 cm shear with mean spacing of the relevant joint set greater than 3m | Unaltered joint walls at residual frictional angle of 28 degrees Rock wall contact | Large inflow in competent rock with unfilled joints approximate water pressure of 8.6 pascals | Power stations major road and railway tunnels civil defence chambers portal intersections | 9.7 | 0 | 0 | 4 | 2 | 1 | 0.5 | 27000 | 2.5692 | 50 | 19.461 | 1 | 0 | NaN | NaN | 1 | 0
SEDD115 | 10.4 | 11.48 | 1.08 | 9.17 | 5 | 1 | Weathered | one joint set plus random joints with portals | slickened sided planar Rock wall contact before 10 cm shear with mean spacing of the relevant joint set greater than 3m | Unaltered joint walls at residual frictional angle of 29 degrees Rock wall contact | Large inflow in competent rock with unfilled joints approximate water pressure of 8.7 pascals | Underground nuclear power stations railway stations sports and public facilities factories | 9.7 | 0 | 0 | 6 | 1.5 | 1 | 0.5 | 27000 | 2.5692 | 50 | 19.461 | 1 | 0 | NaN | NaN | 0.8 | 0
SEDD115 | 11.48 | 13.63 | 2.15 | 10.89 | 2 | 3 | Transitional | two joint sets with portals | Zones containing clay mineral thick enough to prevent rock wall contact with no rock wall contact when sheared with mean spacing of the relevant joint set greater than 3m | Unaltered joint walls at residual frictional angle of 30 degrees Rock wall contact | Large inflow in competent rock with unfilled joints approximate water pressure of 8.8 pascals | Temporary mine openings | 15.59 | 1.28 | 59.53 | 8 | 2 | 1 | 0.5 | 27000 | 4.1293 | 135 | 32.693 | 1 | 3.7209 | 1.314 | 55.8258 | 4 | 13.5316
SEDD115 | 13.63 | 15 | 1.37 | 11.98 | 2 | 3 | Transitional | two joint sets plus random joints with portals | Sandy gravely or crushed zone thick enough to prevent rock wall contact with no rock wall contact when sheared with mean spacing of the relevant joint set greater than 3m | Unaltered joint walls at residual frictional angle of 31 degrees Rock wall contact | Large inflow in competent rock with unfilled joints approximate water pressure of 8.9 pascals | Permanent mine openings water tunnels for hydro power excluding high pressure penstocks pilot tunnels drifts and headings for large excavations | 15.59 | 0.6 | 43.8 | 12 | 2 | 1 | 0.5 | 27000 | 4.1293 | 135 | 32.693 | 1 | 1.8248 | 0.60148 | 49.4133 | 1.6 | 4.0704
SEDD115 | 15 | 18.6 | 3.6 | 14.85 | 3 | 2 | Weathered | three joint sets with portals | Discontinous joints rock wall intact with mean spacing of the relevant joint set greater than 3m | Unaltered joint walls at residual frictional angle of 32 degrees Rock wall contact | Large inflow in competent rock with unfilled joints approximate water pressure of 9 pascals | Storage rooms water treatment plants minor road and railway tunnels surge chambers access tunnels | 9.7 | 1.1 | 30.56 | 18 | 5 | 1 | 0.5 | 27000 | 2.5692 | 50 | 19.461 | 1 | 2.1219 | 0.75232 | 50.7709 | 1.3 | 3.5129
SEDD115 | 18.6 | 20 | 1.4 | 15.97 | 2 | 3 | Transitional | three joint sets plus random joints with portals | Rough and irregular undulating rock wall intact with mean spacing of the relevant joint set greater than 3m | Unaltered joint walls at residual frictional angle of 33 degrees Rock wall contact | Large inflow in competent rock with unfilled joints approximate water pressure of 9.1 pascals | Power stations major road and railway tunnels civil defence chambers portal intersections | 15.59 | 0.63 | 45 | 24 | 4 | 1 | 0.5 | 27000 | 4.1293 | 135 | 32.693 | 1 | 1.875 | 0.62861 | 49.6575 | 1 | 2.5718
SEDD115 | 20 | 21.4 | 1.4 | 17.09 | 3 | 2 | Weathered | Four or more joint sets¦ random¦heavily jointed¦sugar¦cubed with portals | smooth undulating rock wall intact with mean spacing of the relevant joint set greater than 3m | Unaltered joint walls at residual frictional angle of 34 degrees Rock wall contact | Large inflow in competent rock with unfilled joints approximate water pressure of 9.2 pascals | Underground nuclear power stations railway stations sports and public facilities factories | 9.7 | 0 | 0 | 30 | 3 | 1 | 0.5 | 27000 | 2.5692 | 50 | 19.461 | 1 | 0 | NaN | NaN | 0.8 | 0
SEDD115 | 21.4 | 23.45 | 2.05 | 18.73 | 2 | 3 | Transitional | crushed rock¦earthlike with portals | SLickenedsided undulating rock wall intact with mean spacing of the relevant joint set greater than 3m | Unaltered joint walls at residual frictional angle of 55 degrees Rock wall contact | Large inflow in competent rock with unfilled joints approximate water pressure of 9.3 pascals | Temporary mine openings | 15.59 | 0.68 | 33.17 | 40 | 2.5 | 1 | 0.5 | 27000 | 4.1293 | 135 | 32.693 | 1 | 0.51829 | -0.65722 | 38.0851 | 4 | 6.1506
SEDD115 | 23.45 | 25.1 | 1.65 | 20.05 | 3 | 2 | Weathered | Massive no or few joints | rough or irregular planar rock wall intact with mean spacing of the relevant joint set greater than 3m | surface staining only at residual frictional angle of 25 degrees Rock wall contact | Large inflow in competent rock with unfilled joints approximate water pressure of 9.4 pascals | Permanent mine openings water tunnels for hydro power excluding high pressure penstocks pilot tunnels drifts and headings for large excavations | 9.7 | 0 | 0 | 1 | 2.5 | 1 | 0.5 | 27000 | 2.5692 | 50 | 19.461 | 1 | 0 | NaN | NaN | 1.6 | 0
SEDD115 | 25.1 | 27 | 1.9 | 21.56 | 3 | 2 | Weathered | one joint set | smooth planar rock wall intact with mean spacing of the relevant joint set greater than 3m | surface staining only at residual frictional angle of 26 degrees Rock wall contact | Large inflow in competent rock with unfilled joints approximate water pressure of 9.5 pascals | Storage rooms water treatment plants minor road and railway tunnels surge chambers access tunnels | 9.7 | 0 | 0 | 2 | 2 | 1 | 0.5 | 27000 | 2.5692 | 50 | 19.461 | 1 | 0 | NaN | NaN | 1.3 | 0
SEDD115 | 27 | 29.12 | 2.12 | 23.26 | 2 | 3 | Transitional | one joint set plus random | slickened sided planar rock wall intact with mean spacing of the relevant joint set greater than 3m | surface staining only at residual frictional angle of 27 degrees Rock wall contact | Large inflow in competent rock with unfilled joints approximate water pressure of 9.6 pascals | Power stations major road and railway tunnels civil defence chambers portal intersections | 15.59 | 0.78 | 36.79 | 3 | 1.5 | 1 | 0.5 | 27000 | 4.1293 | 135 | 32.693 | 1 | 4.5991 | 1.5259 | 57.7327 | 1 | 3.6821
SEDD115 | 29.12 | 30.5 | 1.38 | 24.36 | 1 | 3 | Fresh | two joint set | Discontinous joints Rock wall contact before 10 cm shear with mean spacing of the relevant joint set greater than 3m | surface staining only at residual frictional angle of 28 degrees Rock wall contact | Large inflow in competent rock with unfilled joints approximate water pressure of 9.7 pascals | Underground nuclear power stations railway stations sports and public facilities factories | 7.51 | 0.36 | 26.09 | 4 | 5 | 1 | 0.5 | 27000 | 1.9892 | 177.25 | 89.1074 | 1 | 8.1522 | 2.0983 | 62.8846 | 0.8 | 3.7036
SEDD115 | 30.5 | 31 | 0.5 | 24.76 | 1 | 2 | Fresh | two joint set plus random | Rough and irregular undulating Rock wall contact before 10 cm shear with mean spacing of the relevant joint set greater than 3m | surface staining only at residual frictional angle of 29 degrees Rock wall contact | Large inflow in competent rock with unfilled joints approximate water pressure of 9.8 pascals | Temporary mine openings | 7.51 | 0 | 0 | 6 | 4 | 1 | 0.5 | 27000 | 1.9892 | 177.25 | 89.1074 | 1 | 0 | NaN | NaN | 4 | 0
SEDD115 | 31 | 32.76 | 1.76 | 26.16 | 1 | 4 | Fresh | Three joint set | smooth undulating Rock wall contact before 10 cm shear with mean spacing of the relevant joint set greater than 3m | surface staining only at residual frictional angle of 30 degrees Rock wall contact | Large inflow in competent rock with unfilled joints approximate water pressure of 9.9 pascals | Permanent mine openings water tunnels for hydro power excluding high pressure penstocks pilot tunnels drifts and headings for large excavations | 7.51 | 1.1 | 62.5 | 9 | 3 | 1 | 0.5 | 27000 | 1.9892 | 177.25 | 89.1074 | 1 | 5.2083 | 1.6503 | 58.8523 | 1.6 | 6.192
SEDD115 | 32.76 | 34.2 | 1.44 | 27.31 | 1 | 3 | Fresh | Three joint set plus random | SLickenedsided undulating Rock wall contact before 10 cm shear with mean spacing of the relevant joint set greater than 3m | surface staining only at residual frictional angle of 31 degrees Rock wall contact | Large inflow in competent rock with unfilled joints approximate water pressure of 10 pascals | Storage rooms water treatment plants minor road and railway tunnels surge chambers access tunnels | 7.51 | 0.78 | 54.17 | 12 | 2.5 | 1 | 0.5 | 27000 | 1.9892 | 177.25 | 89.1074 | 1 | 2.8212 | 1.0372 | 53.3344 | 1.3 | 3.9368
SEDD115 | 34.2 | 35.7 | 1.5 | 28.51 | 1 | 4 | Fresh | Four or more joint set random heavily jointed sugar cube | rough or irregular planar rock wall intact with mean spacing of the relevant joint set greater than 3m | surface staining only at residual frictional angle of 32 degrees Rock wall contact | High pressure in competent rock with unfilled joints | Power stations major road and railway tunnels civil defence chambers portal intersections | 7.51 | 1.08 | 72 | 15 | 2.5 | 1 | 0.5 | 27000 | 1.9892 | 177.25 | 89.1074 | 1 | 3 | 1.0986 | 53.8875 | 1 | 3.1037
SEDD115 | 35.7 | 37.2 | 1.5 | 29.71 | 1 | 4 | Fresh | crushed rock earthlike | smooth planar Rock wall contact before 10 cm shear with mean spacing of the relevant joint set greater than 3m | surface staining only at residual frictional angle of 33 degrees Rock wall contact | High pressure in competent rock with unfilled joints approximate water pressure of 2.5 pascals | Underground nuclear power stations railway stations sports and public facilities factories | 7.51 | 1.28 | 85.33 | 20 | 2 | 1 | 0.5 | 27000 | 1.9892 | 177.25 | 89.1074 | 1 | 2.1333 | 0.75769 | 50.8192 | 0.8 | 2.1664
SEDD115 | 37.2 | 38.7 | 1.5 | 30.91 | 1 | 3 | Fresh | Massive no or few joints with intersections | slickened sided planar Rock wall contact before 10 cm shear with mean spacing of the relevant joint set greater than 3m | surface staining only at residual frictional angle of 34 degrees Rock wall contact | High pressure in competent rock with unfilled joints approximate water pressure of 2.5 pascals | Temporary mine openings | 7.51 | 1.19 | 79.33 | 3 | 1.5 | 1 | 0.5 | 27000 | 1.9892 | 177.25 | 89.1074 | 1 | 9.9167 | 2.2942 | 64.648 | 4 | 20.0279
SEDD115 | 38.7 | 40.4 | 1.7 | 32.26 | 1 | 3 | Fresh | one joint set with intersections | Zones containing clay mineral thick enough to prevent rock wall contact with no rock wall contact when sheared with mean spacing of the relevant joint set greater than 3m | surface staining only at residual frictional angle of 35 degrees Rock wall contact | High pressure in competent rock with unfilled joints approximate water pressure of 2.6 pascals | Permanent mine openings water tunnels for hydro power excluding high pressure penstocks pilot tunnels drifts and headings for large excavations | 7.51 | 0.66 | 38.82 | 6 | 2 | 1 | 0.5 | 27000 | 1.9892 | 177.25 | 89.1074 | 1 | 3.2353 | 1.1741 | 54.5671 | 1.6 | 5.1182
SEDD116 | 0 | 3 | 3 | 2.4 | 5 | 1 | Weathered | one joint set plus random with intersections | Sandy gravely or crushed zone thick enough to prevent rock wall contact with no rock wall contact when sheared with mean spacing of the relevant joint set greater than 3m | Unaltered joint walls at residual frictional angle of 29 degrees Rock wall contact | High pressure in competent rock with unfilled joints approximate water pressure of 2.7 pascals | Storage rooms water treatment plants minor road and railway tunnels surge chambers access tunnels | 17.61 | 0 | 0 | 9 | 2 | 1 | 0.5 | 27000 | 4.6644 | 50 | 10.7196 | 1 | 0 | NaN | NaN | 1.3 | 0
SEDD116 | 3 | 6 | 3 | 4.79 | 5 | 1 | Weathered | two joint set with intersections | Discontinous joints rock wall intact with mean spacing of the relevant joint set greater than 3m | Unaltered joint walls at residual frictional angle of 30 degrees Rock wall contact | High pressure in competent rock with unfilled joints approximate water pressure of 2.8 pascals | Power stations major road and railway tunnels civil defence chambers portal intersections | 17.61 | 0 | 0 | 12 | 4 | 1 | 0.5 | 27000 | 4.6644 | 50 | 10.7196 | 1 | 0 | NaN | NaN | 1 | 0
SEDD116 | 6 | 9 | 3 | 7.19 | 5 | 1 | Weathered | two joint set plus random with intersections | Rough and irregular undulating rock wall intact with mean spacing of the relevant joint set greater than 3m | Unaltered joint walls at residual frictional angle of 31 degrees Rock wall contact | High pressure in competent rock with unfilled joints approximate water pressure of 2.9 pascals | Underground nuclear power stations railway stations sports and public facilities factories | 17.61 | 0 | 0 | 18 | 4 | 1 | 0.5 | 27000 | 4.6644 | 50 | 10.7196 | 1 | 0 | NaN | NaN | 0.8 | 0
SEDD116 | 9 | 10.3 | 1.3 | 8.23 | 4 | 2 | Weathered | Three joint set with intersections | smooth undulating rock wall intact with mean spacing of the relevant joint set greater than 3m | Unaltered joint walls at residual frictional angle of 32 degrees Rock wall contact | High pressure in competent rock with unfilled joints approximate water pressure of 3 pascals | Temporary mine openings | 17.61 | 0 | 0 | 27 | 3 | 1 | 0.5 | 27000 | 4.6644 | 50 | 10.7196 | 1 | 0 | NaN | NaN | 4 | 0
SEDD116 | 10.3 | 13.3 | 3 | 10.62 | 4 | 2 | Weathered | Three joint set plus random with intersections | SLickenedsided undulating rock wall intact with mean spacing of the relevant joint set greater than 3m | Unaltered joint walls at residual frictional angle of 33 degrees Rock wall contact | High pressure in competent rock with unfilled joints approximate water pressure of 3.1 pascals | Permanent mine openings water tunnels for hydro power excluding high pressure penstocks pilot tunnels drifts and headings for large excavations | 17.61 | 0 | 0 | 36 | 2.5 | 1 | 0.5 | 27000 | 4.6644 | 50 | 10.7196 | 1 | 0 | NaN | NaN | 1.6 | 0
SEDD116 | 13.3 | 16.3 | 3 | 13.02 | 4 | 2 | Weathered | Four or more joint set random heavily jointed sugar cube with intersections | rough or irregular planar rock wall intact with mean spacing of the relevant joint set greater than 3m | Unaltered joint walls at residual frictional angle of 34 degrees Rock wall contact | High pressure in competent rock with unfilled joints approximate water pressure of 3.2 pascals | Storage rooms water treatment plants minor road and railway tunnels surge chambers access tunnels | 17.61 | 0 | 0 | 45 | 2.5 | 1 | 0.5 | 27000 | 4.6644 | 50 | 10.7196 | 1 | 0 | NaN | NaN | 1.3 | 0
SEDD116 | 16.3 | 19.6 | 3.3 | 15.65 | 4 | 2 | Weathered | crushed rock earthlike with intersections | smooth planar rock wall intact with mean spacing of the relevant joint set greater than 3m | Unaltered joint walls at residual frictional angle of 55 degrees Rock wall contact | High pressure in competent rock with unfilled joints approximate water pressure of 3.3 pascals | Power stations major road and railway tunnels civil defence chambers portal intersections | 17.61 | 0 | 0 | 60 | 2 | 1 | 0.5 | 27000 | 4.6644 | 50 | 10.7196 | 1 | 0 | NaN | NaN | 1 | 0
SEDD116 | 19.3 | 22.05 | 2.75 | 17.61 | 4 | 2 | Weathered | Massive no or few joints with portals | slickened sided planar rock wall intact with mean spacing of the relevant joint set greater than 3m | surface staining only at residual frictional angle of 25 degrees Rock wall contact | High pressure in competent rock with unfilled joints approximate water pressure of 3.4 pascals | Underground nuclear power stations railway stations sports and public facilities factories | 17.61 | 0 | 0 | 2 | 1.5 | 1 | 0.5 | 27000 | 4.6644 | 50 | 10.7196 | 1 | 0 | NaN | NaN | 0.8 | 0
SEDD116 | 22.05 | 24.05 | 2 | 19.21 | 3 | 2 | Weathered | one joint set with portals | Discontinous joints Rock wall contact before 10 cm shear with mean spacing of the relevant joint set greater than 3m | surface staining only at residual frictional angle of 26 degrees Rock wall contact | High pressure in competent rock with unfilled joints approximate water pressure of 3.5 pascals | Temporary mine openings | 17.61 | 0.6 | 30 | 4 | 5 | 1 | 0.5 | 27000 | 4.6644 | 50 | 10.7196 | 1 | 9.375 | 2.238 | 64.1424 | 4 | 19.583
SEDD116 | 24.05 | 25.65 | 1.6 | 20.49 | 2 | 2 | Transitional | one joint set plus random with portals | Rough and irregular undulating Rock wall contact before 10 cm shear with mean spacing of the relevant joint set greater than 3m | surface staining only at residual frictional angle of 27 degrees Rock wall contact | High pressure in competent rock with unfilled joints approximate water pressure of 3.6 pascals | Permanent mine openings water tunnels for hydro power excluding high pressure penstocks pilot tunnels drifts and headings for large excavations | 11.06 | 1.28 | 80 | 6 | 4 | 1 | 0.5 | 27000 | 2.9295 | 135 | 46.0835 | 1 | 13.3333 | 2.5903 | 67.3124 | 1.6 | 9.0183
SEDD116 | 25.65 | 26.35 | 0.7 | 21.04 | 2 | 2 | Transitional | two joint set with portals | smooth undulating Rock wall contact before 10 cm shear with mean spacing of the relevant joint set greater than 3m | surface staining only at residual frictional angle of 28 degrees Rock wall contact | High pressure in competent rock with unfilled joints approximate water pressure of 3.7 pascals | Storage rooms water treatment plants minor road and railway tunnels surge chambers access tunnels | 11.06 | 0.28 | 40 | 8 | 3 | 1 | 0.5 | 27000 | 2.9295 | 135 | 46.0835 | 1 | 3.75 | 1.3218 | 55.8958 | 1.3 | 4.4115
SEDD116 | 26.35 | 27.95 | 1.6 | 22.32 | 2 | 2 | Transitional | two joint set plus random with portals | SLickenedsided undulating Rock wall contact before 10 cm shear with mean spacing of the relevant joint set greater than 3 | surface staining only at residual frictional angle of 29 degrees Rock wall contact | High pressure in competent rock with unfilled joints approximate water pressure of 3.8 pascals | Power stations major road and railway tunnels civil defence chambers portal intersections | 11.06 | 0.46 | 28.75 | 12 | 2.5 | 1 | 0.5 | 27000 | 2.9295 | 135 | 46.0835 | 1 | 1.4974 | 0.40373 | 47.6335 | 1 | 2.3505
SEDD116 | 27.95 | 29.25 | 1.3 | 23.36 | 2 | 2 | Transitional | Three joint set with portals | rough or irregular planar rock wall intact with mean spacing of the relevant joint set greater than 3m | surface staining only at residual frictional angle of 30 degrees Rock wall contact | High pressure in competent rock with unfilled joints approximate water pressure of 3.9 pascals | Underground nuclear power stations railway stations sports and public facilities factories | 11.06 | 0.4 | 30.77 | 18 | 2.5 | 1 | 0.5 | 27000 | 2.9295 | 135 | 46.0835 | 1 | 1.0684 | 0.06614 | 44.5953 | 0.8 | 1.6429
SEDD116 | 29.25 | 30.95 | 1.7 | 24.72 | 2 | 2 | Transitional | Three joint set plus random with portals | smooth planar Rock wall contact before 10 cm shear with mean spacing of the relevant joint set greater than 3m | surface staining only at residual frictional angle of 31 degrees Rock wall contact | High pressure in competent rock with unfilled joints approximate water pressure of 4 pascals | Temporary mine openings | 11.06 | 0.66 | 38.82 | 24 | 2 | 1 | 0.5 | 27000 | 2.9295 | 135 | 46.0835 | 1 | 0.80882 | -0.21217 | 42.0904 | 4 | 7.3491
SEDD116 | 30.85 | 33.5 | 2.65 | 26.75 | 2 | 2 | Transitional | Four or more joint set random heavily jointed sugar cube with portals | slickened sided planar Rock wall contact before 10 cm shear with mean spacing of the relevant joint set greater than 3m | surface staining only at residual frictional angle of 32 degrees Rock wall contact | High pressure in competent rock with unfilled joints approximate water pressure of 4.1 pascals | Permanent mine openings water tunnels for hydro power excluding high pressure penstocks pilot tunnels drifts and headings for large excavations | 11.06 | 0.54 | 20.38 | 30 | 1.5 | 1 | 0.5 | 27000 | 2.9295 | 135 | 46.0835 | 1 | 0.25472 | -1.3676 | 31.6916 | 1.6 | 1.8517
SEDD116 | 33.5 | 34.3 | 0.8 | 27.39 | 2 | 2 | Transitional | crushed rock earthlike with portals | Zones containing clay mineral thick enough to prevent rock wall contact with no rock wall contact when sheared with mean spacing of the relevant joint set greater than 3m | surface staining only at residual frictional angle of 33 degrees Rock wall contact | High pressure in competent rock with unfilled joints approximate water pressure of 4.2 pascals | Storage rooms water treatment plants minor road and railway tunnels surge chambers access tunnels | 11.06 | 0.14 | 17.5 | 40 | 2 | 1 | 0.5 | 27000 | 2.9295 | 135 | 46.0835 | 1 | 0.21875 | -1.5198 | 30.3216 | 1.3 | 1.4156
SEDD116 | 34.3 | 35.9 | 1.6 | 28.67 | 2 | 3 | Transitional | one joint set with intersections | sandy gravely or crushed zone thick enough to prevent rock wall contact with no rock wall contact when sheared with mean spacing of the relevant joint set greater than 3m | surface staining only at residual frictional angle of 34 degrees Rock wall contact | High pressure in competent rock with unfilled joints approximate water pressure of 4.3 pascals | Power stations major road and railway tunnels civil defence chambers portal intersections | 11.06 | 0.2 | 12.5 | 6 | 2 | 1 | 0.5 | 27000 | 2.9295 | 135 | 46.0835 | 1 | 1.0417 | 0.040822 | 44.3674 | 1 | 2.0329
SEDD116 | 35.9 | 37.4 | 1.5 | 29.87 | 1 | 3 | Fresh | one joint set plus random with intersections | Planar joints having linerations provided that the lineations are oriented for minimum strength | surface staining only at residual frictional angle of 35 degrees Rock wall contact | High pressure in competent rock with unfilled joints approximate water pressure of 4.4 pascals | Underground nuclear power stations railway stations sports and public facilities factories | 3.51 | 0.93 | 62 | 9 | 0.5 | 1 | 0.5 | 27000 | 0.92969 | 177.25 | 190.6542 | 2.5 | 0.34444 | -1.0658 | 34.4076 | 0.8 | 1.0446
SEDD116 | 37.4 | 38.9 | 1.5 | 31.07 | 1 | 3 | Fresh | two joint set with intersections | Slickened sided having linearations provided that the lineations are oriented for minimum strength | SLightly altered joint walls non softening mineral coatings sandy particles clay free disintegrated rocks Rock wall contact | High pressure in competent rock with unfilled joints approximate water pressure of 4.5 pascals | Temporary mine openings | 3.51 | 1.23 | 82 | 12 | 0.5 | 2 | 0.5 | 27000 | 0.92969 | 177.25 | 190.6542 | 2.5 | 0.085417 | -2.4602 | 21.8581 | 4 | 2.9902
SEDD116 | 38.9 | 40.3 | 1.4 | 32.19 | 1 | 3 | Fresh | two joint set plus random with intersections | slickenedsided and discountinous with mean spacing greater than 3m | SLightly altered joint walls disintegrated rocks Rock wall contact | High pressure in competent rock with unfilled joints approximate water pressure of 4.6 pascals | Permanent mine openings water tunnels for hydro power excluding high pressure penstocks pilot tunnels drifts and headings for large excavations | 3.51 | 1.11 | 79.29 | 18 | 4.5 | 2 | 0.5 | 27000 | 0.92969 | 177.25 | 190.6542 | 2.5 | 0.49554 | -0.70212 | 37.681 | 1.6 | 2.4165
SEDD117 | 0 | 1.6 | 1.6 | 1.28 | 5 | 1 | Weathered | Three joint set with intersections | slickenedsided and undulating with mean spacing greater than 3m | SLightly altered joint walls non softening mineral coatings Rock wall contact | High pressure in competent rock with unfilled joints approximate water pressure of 4.7 pascals | Storage rooms water treatment plants minor road and railway tunnels surge chambers access tunnels | 13.23 | 0 | 0 | 27 | 8 | 2 | 0.5 | 27000 | 3.5042 | 50 | 14.2685 | 1 | 0 | NaN | NaN | 1.3 | 0
SEDD117 | 1.6 | 4 | 2.4 | 3.19 | 5 | 1 | Weathered | Three joint set plus random with intersections | slickenedsided and planar with mean spacing greater than 3m | SLightly altered joint sandy particles Rock wall contact | High pressure in competent rock with unfilled joints approximate water pressure of 4.8 pascals | Power stations major road and railway tunnels civil defence chambers portal intersections | 13.23 | 0 | 0 | 36 | 7 | 2 | 0.5 | 27000 | 3.5042 | 50 | 14.2685 | 1 | 0 | NaN | NaN | 1 | 0
SEDD117 | 4 | 5 | 1 | 3.99 | 5 | 1 | Weathered | Four or more joint set random heavily jointed sugar cube with intersections | planar containing gouge thick enough to prevent rockwall contact and discountinous with mean spacing greater than 3m | SLightly altered joint walls clay free Rock wall contact | High pressure in competent rock with unfilled joints approximate water pressure of 4.9 pascals | Underground nuclear power stations railway stations sports and public facilities factories | 13.23 | 0 | 0 | 45 | 6 | 2 | 0.5 | 27000 | 3.5042 | 50 | 14.2685 | 1 | 0 | NaN | NaN | 0.8 | 0
SEDD117 | 5 | 7.8 | 2.8 | 6.23 | 4 | 2 | Weathered | crushed rock earthlike with intersections | planar containing gouge thick enough to prevent rockwall contact and discountinous and undulating with mean spacing greater than 3m | SLightly altered joint walls non softening mineral coatings sandy particles clay free disintegrated rocks at residual frictional angle of 25 degrees Rock wall contact | High pressure in competent rock with unfilled joints approximate water pressure of 5 pascals | Temporary mine openings | 13.23 | 0 | 0 | 60 | 5.5 | 2 | 0.5 | 27000 | 3.5042 | 50 | 14.2685 | 1 | 0 | NaN | NaN | 4 | 0
SEDD117 | 7.8 | 9.3 | 1.5 | 7.43 | 2 | 2 | Transitional | Massive no or few joints with portals | planar containing gouge thick enough to prevent rockwall contact and discountinous and planar with mean spacing greater than 3m | SLightly altered joint walls non softening mineral coatings sandy particles clay free disintegrated rocks at residual frictional angle of 26 degrees Rock wall contact | High pressure in competent rock with unfilled joints approximate water pressure of 5.1 pascals | Permanent mine openings water tunnels for hydro power excluding high pressure penstocks pilot tunnels drifts and headings for large excavations | 13.08 | 0.17 | 11.33 | 2 | 5.5 | 2 | 0.5 | 27000 | 3.4645 | 135 | 38.9667 | 1 | 1.9479 | 0.66676 | 50.0008 | 1.6 | 4.1781
SEDD117 | 9.3 | 12.2 | 2.9 | 9.74 | 2 | 2 | Transitional | one joint set with portals | Discontinous joints rock wall intact | SLightly altered joint walls non softening mineral coatings sandy particles clay free disintegrated rocks at residual frictional angle of 27 degrees Rock wall contact | High pressure in competent rock with unfilled joints approximate water pressure of 5.2 pascals | Storage rooms water treatment plants minor road and railway tunnels surge chambers access tunnels | 13.08 | 0.2 | 6.9 | 4 | 4 | 2 | 0.5 | 27000 | 3.4645 | 135 | 38.9667 | 1 | 0.43103 | -0.84157 | 36.4259 | 1.3 | 1.8569
SEDD117 | 12.2 | 14.6 | 2.4 | 11.66 | 3 | 2 | Weathered | one joint set plus random with portals | Rough and irregular undulating rock wall intact | SLightly altered joint walls non softening mineral coatings sandy particles clay free disintegrated rocks at residual frictional angle of 28 degrees Rock wall contact | High pressure in competent rock with unfilled joints approximate water pressure of 5.3 pascals | Power stations major road and railway tunnels civil defence chambers portal intersections | 13.23 | 0 | 0 | 6 | 3 | 2 | 0.5 | 27000 | 3.5042 | 50 | 14.2685 | 1 | 0 | NaN | NaN | 1 | 0
SEDD117 | 14.6 | 16.1 | 1.5 | 12.86 | 2 | 3 | Transitional | two joint set with portals | smooth undulating rock wall intact | SLightly altered joint walls non softening mineral coatings sandy particles clay free disintegrated rocks at residual frictional angle of 29 degrees Rock wall contact | High pressure in competent rock with unfilled joints approximate water pressure of 5.4 pascals | Underground nuclear power stations railway stations sports and public facilities factories | 13.08 | 1.19 | 79.33 | 8 | 2 | 2 | 0.5 | 27000 | 3.4645 | 135 | 38.9667 | 1 | 1.2396 | 0.21478 | 45.933 | 0.8 | 1.7435
SEDD117 | 16.1 | 16.57 | 0.47 | 13.23 | 3 | 2 | Weathered | two joint set plus random with portals | SLickenedsided undulating rock wall intact | SLightly altered joint walls non softening mineral coatings sandy particles clay free disintegrated rocks at residual frictional angle of 30 degrees Rock wall contact | High pressure in competent rock with unfilled joints approximate water pressure of 5.5 pascals | Temporary mine openings | 13.23 | 0 | 0 | 12 | 1.5 | 2 | 0.5 | 27000 | 3.5042 | 50 | 14.2685 | 1 | 0 | NaN | NaN | 4 | 0
SEDD117 | 16.57 | 18.66 | 2.09 | 14.9 | 2 | 3 | Transitional | Three joint set with portals | rough or irregular planar rock wall intact | SLightly altered joint walls disintegrated rocks at residual frictional angle of 25 degrees Rock wall contact | High pressure in competent rock with unfilled joints approximate water pressure of 5.6 pascals | Permanent mine openings water tunnels for hydro power excluding high pressure penstocks pilot tunnels drifts and headings for large excavations | 13.08 | 0.82 | 39.23 | 18 | 1.5 | 2 | 0.5 | 27000 | 3.4645 | 135 | 38.9667 | 1 | 0.20435 | -1.5879 | 29.7085 | 1.6 | 1.6955
SEDD117 | 18.5 | 20.5 | 2 | 16.37 | 2 | 3 | Transitional | Three joint set plus random with portals | smooth planar rock wall intact | SLightly altered joint walls disintegrated rocks at residual frictional angle of 26 degrees Rock wall contact | High pressure in competent rock with unfilled joints approximate water pressure of 5.7 pascals | Storage rooms water treatment plants minor road and railway tunnels surge chambers access tunnels | 13.08 | 0.8 | 40 | 24 | 1 | 2 | 0.5 | 27000 | 3.4645 | 135 | 38.9667 | 1 | 0.10417 | -2.2618 | 23.6441 | 1.3 | 1.0521
SEDD117 | 20.5 | 22 | 1.5 | 17.57 | 2 | 3 | Transitional | Four or more joint set random heavily jointed sugar cube with portals | slickened sided planar rock wall intact | SLightly altered joint walls disintegrated rocks at residual frictional angle of 27 degrees Rock wall contact | High pressure in competent rock with unfilled joints approximate water pressure of 5.8 pascals | Power stations major road and railway tunnels civil defence chambers portal intersections | 13.08 | 0.9 | 60 | 30 | 0.5 | 2 | 0.5 | 27000 | 3.4645 | 135 | 38.9667 | 1 | 0.0625 | -2.7726 | 19.0467 | 1 | 0.65975
SEDD117 | 22 | 23.5 | 1.5 | 18.77 | 2 | 3 | Transitional | crushed rock earthlike with portals | Discontinous joints Rock wall contact before 10 cm shear | SLightly altered joint walls disintegrated rocks at residual frictional angle of 28 degrees Rock wall contact | High pressure in competent rock with unfilled joints approximate water pressure of 5.9 pascals | Underground nuclear power stations railway stations sports and public facilities factories | 13.08 | 0.6 | 40 | 40 | 4 | 2 | 0.5 | 27000 | 3.4645 | 135 | 38.9667 | 1 | 0.25 | -1.3863 | 31.5234 | 0.8 | 0.91896
SEDD117 | 23.5 | 24.9 | 1.4 | 19.89 | 2 | 3 | Transitional | Intact no or few joints | Rough and irregular undulating Rock wall contact before 10 cm shear | SLightly altered joint walls disintegrated rocks at residual frictional angle of 29 degrees Rock wall contact | High pressure in competent rock with unfilled joints approximate water pressure of 6 pascals | Temporary mine openings | 13.08 | 0.56 | 40 | 1 | 3 | 2 | 0.5 | 27000 | 3.4645 | 135 | 38.9667 | 1 | 7.5 | 2.0149 | 62.1341 | 4 | 17.9108
SEDD117 | 24.9 | 26.3 | 1.4 | 21 | 2 | 2 | Transitional | one joint set | smooth undulating Rock wall contact before 10 cm shear | SLightly altered joint walls disintegrated rocks at residual frictional angle of 30 degrees Rock wall contact | High pressure in competent rock with unfilled joints approximate water pressure of 6.1 pascals | Permanent mine openings water tunnels for hydro power excluding high pressure penstocks pilot tunnels drifts and headings for large excavations | 13.08 | 0.14 | 10 | 2 | 2 | 2 | 0.5 | 27000 | 3.4645 | 135 | 38.9667 | 1 | 0.625 | -0.47 | 39.77 | 1.6 | 2.6516
SEDD117 | 26 | 27.5 | 1.5 | 21.96 | 2 | 3 | Transitional | one joint set plus random joints | SLickenedsided undulating Rock wall contact before 10 cm shear | SLightly altered joint walls non softening mineral coatings at residual frictional angle of 25 degrees Rock wall contact | High pressure in competent rock with unfilled joints approximate water pressure of 6.2 pascals | Storage rooms water treatment plants minor road and railway tunnels surge chambers access tunnels | 13.08 | 0.48 | 32 | 3 | 1.5 | 2 | 0.5 | 27000 | 3.4645 | 135 | 38.9667 | 1 | 1 | 0 | 44 | 1.3 | 2.6
SEDD117 | 27.5 | 29 | 1.5 | 23.16 | 2 | 3 | Transitional | two joint set | rough or irregular planar rock wall intact | SLightly altered joint walls non softening mineral coatings at residual frictional angle of 26 degrees Rock wall contact | High pressure in competent rock with unfilled joints approximate water pressure of 6.3 pascals | Power stations major road and railway tunnels civil defence chambers portal intersections | 13.08 | 0.76 | 50.67 | 4 | 1.5 | 2 | 0.5 | 27000 | 3.4645 | 135 | 38.9667 | 1 | 1.1875 | 0.17185 | 45.5467 | 1 | 2.1423
SEDD117 | 29 | 30.9 | 1.9 | 24.68 | 2 | 3 | Transitional | two joint set plus random joints | smooth planar Rock wall contact before 10 cm shear | SLightly altered joint walls non softening mineral coatings at residual frictional angle of 27 degrees Rock wall contact | High pressure in competent rock with unfilled joints approximate water pressure of 6.4 pascals | Underground nuclear power stations railway stations sports and public facilities factories | 13.08 | 0.5 | 26.32 | 6 | 1 | 2 | 0.5 | 27000 | 3.4645 | 135 | 38.9667 | 1 | 0.27412 | -1.2942 | 32.3524 | 0.8 | 0.95345
SEDD117 | 30.9 | 32.95 | 2.05 | 26.32 | 2 | 3 | Transitional | three joint set | slickened sided planar Rock wall contact before 10 cm shear | SLightly altered joint walls non softening mineral coatings at residual frictional angle of 28 degrees Rock wall contact | High pressure in competent rock with unfilled joints approximate water pressure of 6.5 pascals | Temporary mine openings | 13.08 | 1.23 | 60 | 9 | 0.5 | 2 | 0.5 | 27000 | 3.4645 | 135 | 38.9667 | 1 | 0.20833 | -1.5686 | 29.8825 | 4 | 4.2716
SEDD117 | 32.95 | 34.8 | 1.85 | 27.79 | 1 | 4 | Fresh | three joint set plus random joint | Zones containing clay mineral thick enough to prevent rock wall contact with no rock wall contact when sheared | SLightly altered joint walls non softening mineral coatings at residual frictional angle of 29 degrees Rock wall contact | High pressure in competent rock with unfilled joints approximate water pressure of 6.6 pascals | Permanent mine openings water tunnels for hydro power excluding high pressure penstocks pilot tunnels drifts and headings for large excavations | 15.21 | 1.15 | 62.16 | 12 | 1 | 2 | 0.5 | 27000 | 4.0287 | 177.25 | 43.9971 | 1 | 0.32376 | -1.1277 | 33.8503 | 1.6 | 2.0382
SEDD117 | 34.7 | 36.07 | 1.37 | 28.81 | 1 | 4 | Fresh | Four or more joint set¦random joint¦heavily jointed¦sugar cube | Sandy gravely or crushed zone thick enough to prevent rock wall contact with no rock wall contact when sheared | SLightly altered joint walls non softening mineral coatings at residual frictional angle of 30 degrees Rock wall contact | High pressure in competent rock with unfilled joints approximate water pressure of 6.7 pascals | Storage rooms water treatment plants minor road and railway tunnels surge chambers access tunnels | 15.21 | 0.7 | 51.09 | 15 | 1 | 2 | 0.5 | 27000 | 4.0287 | 177.25 | 43.9971 | 1 | 0.2129 | -1.547 | 30.0774 | 1.3 | 1.4004
SEDD117 | 36.07 | 37.55 | 1.48 | 29.99 | 1 | 5 | Fresh | crushed rock¦eathlike | Discontinous joints rock wall intact with mean spacing of the relevant joint set greater than 3m | SLightly altered joint sandy particles at residual frictional angle of 25 degrees Rock wall contact | High pressure in competent rock with unfilled joints approximate water pressure of 6.8 pascals | Power stations major road and railway tunnels civil defence chambers portal intersections | 15.21 | 0.85 | 57.43 | 20 | 4 | 2 | 0.5 | 27000 | 4.0287 | 177.25 | 43.9971 | 1 | 0.71791 | -0.33142 | 41.0172 | 1 | 1.7517
SEDD117 | 37.55 | 39.5 | 1.95 | 31.55 | 1 | 5 | Fresh | intact or few joints with intersections | Rough and irregular undulating rock wall intact with mean spacing of the relevant joint set greater than 3m | SLightly altered joint sandy particles at residual frictional angle of 26 degrees Rock wall contact | High pressure in competent rock with unfilled joints approximate water pressure of 6.9 pascals | Underground nuclear power stations railway stations sports and public facilities factories | 15.21 | 1.17 | 60 | 3 | 4 | 2 | 0.5 | 27000 | 4.0287 | 177.25 | 43.9971 | 1 | 5 | 1.6094 | 58.4849 | 0.8 | 3.0458
SEDD117 | 39.5 | 41 | 1.5 | 32.74 | 1 | 5 | Fresh | one joint set with intersections | smooth undulating rock wall intact with mean spacing of the relevant joint set greater than 3m | SLightly altered joint sandy particles at residual frictional angle of 27 degrees Rock wall contact | High pressure in competent rock with unfilled joints approximate water pressure of 7 pascals | Temporary mine openings | 15.21 | 1.4 | 93.33 | 6 | 3 | 2 | 0.5 | 27000 | 4.0287 | 177.25 | 43.9971 | 1 | 2.9167 | 1.0704 | 53.634 | 4 | 12.2757
SEDD117 | 41 | 42.5 | 1.5 | 33.94 | 1 | 5 | Fresh | one joint set plus random joints with intersections | SLickenedsided undulating rock wall intact with mean spacing of the relevant joint set greater than 3m | SLightly altered joint sandy particles at residual frictional angle of 28 degrees Rock wall contact | High pressure in competent rock with unfilled joints approximate water pressure of 7.1 pascals | Permanent mine openings water tunnels for hydro power excluding high pressure penstocks pilot tunnels drifts and headings for large excavations | 15.21 | 1.47 | 98 | 9 | 2.5 | 2 | 0.5 | 27000 | 4.0287 | 177.25 | 43.9971 | 1 | 1.7014 | 0.53144 | 48.783 | 1.6 | 3.958
SEDD117 | 42.5 | 44 | 1.5 | 35.14 | 1 | 5 | Fresh | two joint sets plus intersections | rough or irregular planar rock wall intact with mean spacing of the relevant joint set greater than 3m | SLightly altered joint sandy particles at residual frictional angle of 29 degrees Rock wall contact | High pressure in competent rock with unfilled joints approximate water pressure of 7.2 pascals | Storage rooms water treatment plants minor road and railway tunnels surge chambers access tunnels | 15.21 | 1.01 | 67.33 | 12 | 2.5 | 2 | 0.5 | 27000 | 4.0287 | 177.25 | 43.9971 | 1 | 0.87674 | -0.13155 | 42.8161 | 1.3 | 2.4667
SEDD117 | 44 | 45.5 | 1.5 | 36.34 | 1 | 5 | Fresh | two joint set plus random joints with intersections | smooth planar rock wall intact with mean spacing of the relevant joint set greater than 3m | SLightly altered joint sandy particles at residual frictional angle of 30 degrees Rock wall contact | High pressure in competent rock with unfilled joints approximate water pressure of 7.3 pascals | Power stations major road and railway tunnels civil defence chambers portal intersections | 15.21 | 0.95 | 63.33 | 18 | 2 | 2 | 0.5 | 27000 | 4.0287 | 177.25 | 43.9971 | 1 | 0.43981 | -0.8214 | 36.6074 | 1 | 1.4399
SEDD117 | 45.5 | 46.5 | 1.34 | 37.14 | 1 | 5 | Fresh | three joint sets with intersections | slickened sided planar rock wall intact with mean spacing of the relevant joint set greater than 3m | SLightly altered joint walls clay free at residual frictional angle of 25 degrees Rock wall contact | High pressure in competent rock with unfilled joints approximate water pressure of 7.4 pascals | Underground nuclear power stations railway stations sports and public facilities factories | 15.21 | 1.34 | 100 | 27 | 1.5 | 2 | 0.5 | 27000 | 4.0287 | 177.25 | 43.9971 | 1 | 0.34722 | -1.0578 | 34.4799 | 0.8 | 1.048
SEDD117 | 46.5 | 48 | 1.5 | 38.33 | 1 | 5 | Fresh | three joint sets plus random joints with intersections | Discontinous joints Rock wall contact before 10 cm shear with mean spacing of the relevant joint set greater than 3m | SLightly altered joint walls clay free at residual frictional angle of 26 degrees Rock wall contact | High pressure in competent rock with unfilled joints approximate water pressure of 7.5 pascals | Temporary mine openings | 15.21 | 1.4 | 93.33 | 36 | 5 | 2 | 0.5 | 27000 | 4.0287 | 177.25 | 43.9971 | 1 | 0.81019 | -0.21049 | 42.1056 | 4 | 7.354
SEDD117 | 48 | 49.5 | 1.5 | 39.53 | 1 | 5 | Fresh | Four or more joint set¦random joint¦heavily jointed¦sugar cube with intersections | Rough and irregular undulating Rock wall contact before 10 cm shear with mean spacing of the relevant joint set greater than 3m | SLightly altered joint walls clay free at residual frictional angle of 27 degrees Rock wall contact | High pressure in competent rock with unfilled joints approximate water pressure of 7.6 pascals | Permanent mine openings water tunnels for hydro power excluding high pressure penstocks pilot tunnels drifts and headings for large excavations | 15.21 | 1.46 | 97.33 | 45 | 4 | 2 | 0.5 | 27000 | 4.0287 | 177.25 | 43.9971 | 1 | 0.54074 | -0.61482 | 38.4667 | 1.6 | 2.5023
SEDD117 | 49.5 | 51 | 1.5 | 40.73 | 1 | 5 | Fresh | crushed rock¦eathlike with intersections | smooth undulating Rock wall contact before 10 cm shear with mean spacing of the relevant joint set greater than 3m | SLightly altered joint walls clay free at residual frictional angle of 28 degrees Rock wall contact | High pressure in competent rock with unfilled joints approximate water pressure of 7.7 pascals | Storage rooms water treatment plants minor road and railway tunnels surge chambers access tunnels | 15.21 | 1.5 | 100 | 60 | 3 | 2 | 0.5 | 27000 | 4.0287 | 177.25 | 43.9971 | 1 | 0.3125 | -1.1632 | 33.5316 | 1.3 | 1.6327
SEDD117 | 51 | 52 | 1 | 41.53 | 1 | 5 | Fresh | intact ¦ no or few joints with portals | SLickenedsided undulating Rock wall contact before 10 cm shear with mean spacing of the relevant joint set greater than 3 | SLightly altered joint walls clay free at residual frictional angle of 29 degrees Rock wall contact | High pressure in competent rock with unfilled joints approximate water pressure of 7.8 pascals | Power stations major road and railway tunnels civil defence chambers portal intersections | 15.21 | 0.95 | 95 | 2 | 2.5 | 2 | 0.5 | 27000 | 4.0287 | 177.25 | 43.9971 | 1 | 7.4219 | 2.0044 | 62.0399 | 1 | 4.459
SEDD118 | 0 | 4.3 | 4.3 | 3.43 | 4 | 1 | Weathered | one joint set with portals | rough or irregular planar rock wall intact with mean spacing of the relevant joint set greater than 3m | SLightly altered joint walls clay free at residual frictional angle of 30 degrees Rock wall contact | High pressure in competent rock with unfilled joints approximate water pressure of 8 pascals | Underground nuclear power stations railway stations sports and public facilities factories | 15.77 | 0 | 0 | 4 | 2.5 | 2 | 0.5 | 27000 | 4.177 | 50 | 11.9703 | 1 | 0 | NaN | NaN | 0.8 | 0
SEDD118 | 4.3 | 6.25 | 1.95 | 4.99 | 2 | 2 | Transitional | one joint set plus random joints with portals | smooth planar Rock wall contact before 10 cm shear with mean spacing of the relevant joint set greater than 3m | Silty or sandy clay coatings small clay fractions non softening Rock wall contact | High pressure in competent rock with unfilled joints approximate water pressure of 8.1 pascals | Temporary mine openings | 8.9 | 0 | 0 | 6 | 2 | 3 | 0.5 | 27000 | 2.3573 | 50 | 21.2103 | 1 | 0 | NaN | NaN | 4 | 0
SEDD118 | 6.25 | 8.35 | 2.1 | 6.67 | 2 | 2 | Transitional | two joint sets with portals | slickened sided planar Rock wall contact before 10 cm shear with mean spacing of the relevant joint set greater than 3m | Silty small clay fractions non softening Rock wall contact | High pressure in competent rock with unfilled joints approximate water pressure of 8.2 pascals | Permanent mine openings water tunnels for hydro power excluding high pressure penstocks pilot tunnels drifts and headings for large excavations | 8.9 | 0.9 | 42.86 | 8 | 1.5 | 3 | 0.5 | 27000 | 2.3573 | 50 | 21.2103 | 1 | 0.22321 | -1.4996 | 30.5034 | 1.6 | 1.7565
SEDD118 | 8.35 | 8.85 | 0.5 | 7.07 | 2 | 2 | Transitional | two joint sets plus random joints with portals | Zones containing clay mineral thick enough to prevent rock wall contact with no rock wall contact when sheared with mean spacing of the relevant joint set greater than 3m | Silty non softening Rock wall contact | High pressure in competent rock with unfilled joints approximate water pressure of 8.3 pascals | Storage rooms water treatment plants minor road and railway tunnels surge chambers access tunnels | 8.9 | 0 | 0 | 12 | 2 | 3 | 0.5 | 27000 | 2.3573 | 50 | 21.2103 | 1 | 0 | NaN | NaN | 1.3 | 0
SEDD118 | 8.85 | 10.64 | 1.79 | 8.5 | 4 | 2 | Weathered | three joint sets with portals | Sandy gravely or crushed zone thick enough to prevent rock wall contact with no rock wall contact when sheared with mean spacing of the relevant joint set greater than 3m | Sandy clay coatings non softening Rock wall contact | High pressure in competent rock with unfilled joints approximate water pressure of 8.4 pascals | Power stations major road and railway tunnels civil defence chambers portal intersections | 15.77 | 0 | 0 | 18 | 2 | 3 | 0.5 | 27000 | 4.177 | 50 | 11.9703 | 1 | 0 | NaN | NaN | 1 | 0
SEDD118 | 10.64 | 12.26 | 1.62 | 9.79 | 4 | 2 | Weathered | three joint sets plus random joints with portals | Discontinous joints rock wall intact with mean spacing of the relevant joint set greater than 3m | Sandy clay coatings with small clay fractions Rock wall contact | High pressure in competent rock with unfilled joints approximate water pressure of 8.5 pascals | Underground nuclear power stations railway stations sports and public facilities factories | 15.77 | 0.79 | 48.77 | 24 | 5 | 3 | 0.5 | 27000 | 4.177 | 50 | 11.9703 | 1 | 0.28221 | -1.2651 | 32.614 | 0.8 | 0.9646
SEDD118 | 12.26 | 12.8 | 0.54 | 10.22 | 4 | 2 | Weathered | Four or more joint sets¦ random¦heavily jointed¦sugar¦cubed with portals | Rough and irregular undulating rock wall intact with mean spacing of the relevant joint set greater than 3m | Silty or sandy clay coatings small clay fractions non softening at residual frictional angle of 20 degrees Rock wall contact | High pressure in competent rock with unfilled joints approximate water pressure of 8.6 pascals | Temporary mine openings | 15.77 | 0 | 0 | 30 | 4 | 3 | 0.5 | 27000 | 4.177 | 50 | 11.9703 | 1 | 0 | NaN | NaN | 4 | 0
SEDD118 | 12.8 | 14.47 | 1.67 | 11.56 | 4 | 2 | Weathered | crushed rock¦earthlike with portals | smooth undulating rock wall intact with mean spacing of the relevant joint set greater than 3m | Silty or sandy clay coatings small clay fractions non softening at residual frictional angle of 21 degrees Rock wall contact | High pressure in competent rock with unfilled joints approximate water pressure of 8.7 pascals | Permanent mine openings water tunnels for hydro power excluding high pressure penstocks pilot tunnels drifts and headings for large excavations | 15.77 | 1.12 | 67.07 | 40 | 3 | 3 | 0.5 | 27000 | 4.177 | 50 | 11.9703 | 1 | 0.13972 | -1.9681 | 26.287 | 1.6 | 1.4563
SEDD118 | 14.47 | 16 | 1.53 | 12.78 | 4 | 2 | Weathered | Massive no or few joints | SLickenedsided undulating rock wall intact with mean spacing of the relevant joint set greater than 3m | Silty or sandy clay coatings small clay fractions non softening at residual frictional angle of 22 degrees Rock wall contact | High pressure in competent rock with unfilled joints approximate water pressure of 8.8 pascals | Storage rooms water treatment plants minor road and railway tunnels surge chambers access tunnels | 15.77 | 0.59 | 38.56 | 1 | 2.5 | 3 | 0.5 | 27000 | 4.177 | 50 | 11.9703 | 1 | 2.6779 | 0.98504 | 52.8654 | 1.3 | 3.8556
SEDD118 | 16 | 17.05 | 1.05 | 13.62 | 4 | 2 | Weathered | one joint set | rough or irregular planar rock wall intact with mean spacing of the relevant joint set greater than 3m | Silty or sandy clay coatings small clay fractions non softening at residual frictional angle of 23 degrees Rock wall contact | High pressure in competent rock with unfilled joints approximate water pressure of 8.9 pascals | Power stations major road and railway tunnels civil defence chambers portal intersections | 15.77 | 0.1 | 9.52 | 2 | 2.5 | 3 | 0.5 | 27000 | 4.177 | 50 | 11.9703 | 1 | 0.33069 | -1.1066 | 34.0408 | 1 | 1.2847
SEDD118 | 17.05 | 18.25 | 1.2 | 14.58 | 4 | 2 | Weathered | one joint set plus random | smooth planar rock wall intact with mean spacing of the relevant joint set greater than 3m | Silty or sandy clay coatings small clay fractions non softening at residual frictional angle of 24 degrees Rock wall contact | High pressure in competent rock with unfilled joints approximate water pressure of 9 pascals | Underground nuclear power stations railway stations sports and public facilities factories | 15.77 | 0 | 0 | 3 | 2 | 3 | 0.5 | 27000 | 4.177 | 50 | 11.9703 | 1 | 0 | NaN | NaN | 0.8 | 0
SEDD118 | 18.25 | 19.75 | 1.5 | 15.77 | 3 | 3 | Weathered | two joint set | slickened sided planar rock wall intact with mean spacing of the relevant joint set greater than 3m | Silty or sandy clay coatings small clay fractions non softening at residual frictional angle of 25 degrees Rock wall contact | High pressure in competent rock with unfilled joints approximate water pressure of 9.1 pascals | Temporary mine openings | 15.77 | 1.12 | 74.67 | 4 | 1.5 | 3 | 0.5 | 27000 | 4.177 | 50 | 11.9703 | 1 | 0.77778 | -0.25131 | 41.7382 | 4 | 7.2349
SEDD118 | 19.75 | 21.25 | 1.5 | 16.97 | 2 | 3 | Transitional | two joint set plus random | Discontinous joints Rock wall contact before 10 cm shear with mean spacing of the relevant joint set greater than 3m | Silty small clay fractions non softening at residual frictional angle of 20 degrees Rock wall contact | High pressure in competent rock with unfilled joints approximate water pressure of 9.2 pascals | Permanent mine openings water tunnels for hydro power excluding high pressure penstocks pilot tunnels drifts and headings for large excavations | 8.9 | 0.62 | 41.33 | 6 | 5 | 3 | 0.5 | 27000 | 2.3573 | 135 | 57.2679 | 1 | 0.95679 | -0.044171 | 43.6025 | 1.6 | 3.144
SEDD118 | 21.25 | 22.75 | 1.5 | 18.17 | 2 | 3 | Transitional | Three joint set | Rough and irregular undulating Rock wall contact before 10 cm shear with mean spacing of the relevant joint set greater than 3m | Silty small clay fractions non softening at residual frictional angle of 21 degrees Rock wall contact | High pressure in competent rock with unfilled joints approximate water pressure of 9.3 pascals | Storage rooms water treatment plants minor road and railway tunnels surge chambers access tunnels | 8.9 | 0.95 | 63.33 | 9 | 4 | 3 | 0.5 | 27000 | 2.3573 | 135 | 57.2679 | 1 | 0.78189 | -0.24604 | 41.7857 | 1.3 | 2.3563
SEDD118 | 22.75 | 25.75 | 3 | 20.56 | 2 | 3 | Transitional | Three joint set plus random | smooth undulating Rock wall contact before 10 cm shear with mean spacing of the relevant joint set greater than 3m | Silty small clay fractions non softening at residual frictional angle of 22 degrees Rock wall contact | High pressure in competent rock with unfilled joints approximate water pressure of 9.4 pascals | Power stations major road and railway tunnels civil defence chambers portal intersections | 8.9 | 0.8 | 26.67 | 12 | 3 | 3 | 0.5 | 27000 | 2.3573 | 135 | 57.2679 | 1 | 0.18519 | -1.6864 | 28.8224 | 1 | 1.0188
SEDD118 | 25.75 | 27.2 | 1.45 | 21.72 | 2 | 2 | Transitional | Four or more joint set random heavily jointed sugar cube | SLickenedsided undulating Rock wall contact before 10 cm shear with mean spacing of the relevant joint set greater than 3m | Silty small clay fractions non softening at residual frictional angle of 23 degrees Rock wall contact | High pressure in competent rock with unfilled joints approximate water pressure of 9.5 pascals | Underground nuclear power stations railway stations sports and public facilities factories | 8.9 | 0.6 | 41.38 | 15 | 2.5 | 3 | 0.5 | 27000 | 2.3573 | 135 | 57.2679 | 1 | 0.19157 | -1.6525 | 29.1275 | 0.8 | 0.82614
SEDD118 | 27.2 | 27.9 | 0.7 | 22.28 | 2 | 1 | Transitional | crushed rock earthlike | rough or irregular planar rock wall intact with mean spacing of the relevant joint set greater than 3m | Silty small clay fractions non softening at residual frictional angle of 24 degrees Rock wall contact | High pressure in competent rock with unfilled joints approximate water pressure of 9.6 pascals | Temporary mine openings | 8.9 | 0 | 0 | 20 | 2.5 | 3 | 0.5 | 27000 | 2.3573 | 135 | 57.2679 | 1 | 0 | NaN | NaN | 4 | 0
SEDD118 | 27.9 | 29.4 | 1.5 | 23.48 | 2 | 2 | Transitional | Massive no or few joints with intersections | smooth planar Rock wall contact before 10 cm shear with mean spacing of the relevant joint set greater than 3m | Silty small clay fractions non softening at residual frictional angle of 25 degrees Rock wall contact | High pressure in competent rock with unfilled joints approximate water pressure of 9.7 pascals | Permanent mine openings water tunnels for hydro power excluding high pressure penstocks pilot tunnels drifts and headings for large excavations | 8.9 | 0.42 | 28 | 3 | 2 | 3 | 0.5 | 27000 | 2.3573 | 135 | 57.2679 | 1 | 0.51852 | -0.65678 | 38.089 | 1.6 | 2.4607
SEDD118 | 29.4 | 30.5 | 1.1 | 24.36 | 2 | 2 | Transitional | one joint set with intersections | slickened sided planar Rock wall contact before 10 cm shear with mean spacing of the relevant joint set greater than 3m | Silty non softening at residual frictional angle of 20 degrees Rock wall contact | High pressure in competent rock with unfilled joints approximate water pressure of 9.8 pascals | Storage rooms water treatment plants minor road and railway tunnels surge chambers access tunnels | 8.9 | 0 | 0 | 6 | 1.5 | 3 | 0.5 | 27000 | 2.3573 | 135 | 57.2679 | 1 | 0 | NaN | NaN | 1.3 | 0
SEDD118 | 30.5 | 32 | 1.5 | 25.56 | 1 | 3 | Fresh | one joint set plus random with intersections | Zones containing clay mineral thick enough to prevent rock wall contact with no rock wall contact when sheared with mean spacing of the relevant joint set greater than 3m | Silty non softening at residual frictional angle of 21 degrees Rock wall contact | High pressure in competent rock with unfilled joints approximate water pressure of 9.9 pascals | Power stations major road and railway tunnels civil defence chambers portal intersections | 38.73 | 1.2 | 80 | 9 | 2 | 3 | 0.5 | 27000 | 10.2584 | 177.25 | 17.2785 | 1 | 0.49383 | -0.70557 | 37.6499 | 1 | 1.5082
SEDD118 | 32 | 33.5 | 1.5 | 26.75 | 1 | 4 | Fresh | two joint set with intersections | Sandy gravely or crushed zone thick enough to prevent rock wall contact with no rock wall contact when sheared with mean spacing of the relevant joint set greater than 3m | Silty non softening at residual frictional angle of 22 degrees Rock wall contact | High pressure in competent rock with unfilled joints approximate water pressure of 10 pascals | Underground nuclear power stations railway stations sports and public facilities factories | 38.73 | 1.37 | 91.33 | 12 | 2 | 3 | 0.5 | 27000 | 10.2584 | 177.25 | 17.2785 | 1 | 0.42284 | -0.86076 | 36.2531 | 0.8 | 1.1339
SEDD118 | 33.5 | 35 | 1.5 | 27.95 | 1 | 4 | Fresh | two joint set plus random with intersections | Discontinous joints rock wall intact with mean spacing of the relevant joint set greater than 3m | Silty non softening at residual frictional angle of 23 degrees Rock wall contact | Large inflow or high pressure | Temporary mine openings | 38.73 | 1.05 | 70 | 18 | 4 | 3 | 0.33 | 27000 | 10.2584 | 177.25 | 17.2785 | 1 | 0.18822 | -1.6701 | 28.9688 | 4 | 4.1016
SEDD118 | 35 | 36.5 | 1.5 | 29.15 | 1 | 4 | Fresh | Three joint set with intersections | Rough and irregular undulating rock wall intact with mean spacing of the relevant joint set greater than 3m | Silty non softening at residual frictional angle of 24 degrees Rock wall contact | Large inflow with approximate water pressure of 2.5 pascals | Permanent mine openings water tunnels for hydro power excluding high pressure penstocks pilot tunnels drifts and headings for large excavations | 38.73 | 1.05 | 70 | 27 | 4 | 3 | 0.33 | 27000 | 10.2584 | 177.25 | 17.2785 | 1 | 0.12548 | -2.0756 | 25.3196 | 1.6 | 1.395
SEDD118 | 36.5 | 38 | 1.5 | 30.35 | 1 | 4 | Fresh | Three joint set plus random with intersections | smooth undulating rock wall intact with mean spacing of the relevant joint set greater than 3m | Silty non softening at residual frictional angle of 25 degrees Rock wall contact | Large inflow with approximate water pressure of 2.6 pascals | Storage rooms water treatment plants minor road and railway tunnels surge chambers access tunnels | 38.73 | 1.24 | 82.67 | 36 | 3 | 3 | 0.33 | 27000 | 10.2584 | 177.25 | 17.2785 | 1 | 0.083356 | -2.4846 | 21.6382 | 1.3 | 0.96238
SEDD118 | 38 | 39.5 | 1.5 | 31.55 | 1 | 4 | Fresh | Four or more joint set random heavily jointed sugar cube with intersections | SLickenedsided undulating rock wall intact with mean spacing of the relevant joint set greater than 3m | Sandy clay coatings non softening at residual frictional angle of 20 degrees Rock wall contact | Large inflow with approximate water pressure of 2.7 pascals | Power stations major road and railway tunnels civil defence chambers portal intersections | 38.73 | 1.35 | 90 | 45 | 2.5 | 3 | 0.33 | 27000 | 10.2584 | 177.25 | 17.2785 | 1 | 0.0605 | -2.8051 | 18.754 | 1 | 0.65123
SEDD118 | 39.5 | 41 | 1.5 | 32.74 | 1 | 4 | Fresh | crushed rock earthlike with intersections | rough or irregular planar rock wall intact with mean spacing of the relevant joint set greater than 3m | Sandy clay coatings non softening at residual frictional angle of 21 degrees Rock wall contact | Large inflow with approximate water pressure of 2.8 pascals | Underground nuclear power stations railway stations sports and public facilities factories | 38.73 | 1.35 | 90 | 60 | 2.5 | 3 | 0.33 | 27000 | 10.2584 | 177.25 | 17.2785 | 1 | 0.045375 | -3.0928 | 16.1649 | 0.8 | 0.46435
SEDD118 | 41 | 42.5 | 1.5 | 33.94 | 1 | 4 | Fresh | Massive no or few joints with portals | smooth planar rock wall intact with mean spacing of the relevant joint set greater than 3m | Sandy clay coatings non softening at residual frictional angle of 22 degrees Rock wall contact | Large inflow with approximate water pressure of 2.9 pascals | Temporary mine openings | 38.73 | 1.15 | 76.67 | 2 | 2 | 3 | 0.33 | 27000 | 10.2584 | 177.25 | 17.2785 | 1 | 0.92767 | -0.075083 | 43.3243 | 4 | 7.7633
SEDD118 | 42.5 | 44 | 1.5 | 35.14 | 1 | 4 | Fresh | one joint set with portals | slickened sided planar rock wall intact with mean spacing of the relevant joint set greater than 3m | Sandy clay coatings non softening at residual frictional angle of 23 degrees Rock wall contact | Large inflow with approximate water pressure of 3 pascals | Permanent mine openings water tunnels for hydro power excluding high pressure penstocks pilot tunnels drifts and headings for large excavations | 38.73 | 1.28 | 85.33 | 4 | 1.5 | 3 | 0.33 | 27000 | 10.2584 | 177.25 | 17.2785 | 1 | 0.3872 | -0.94881 | 35.4607 | 1.6 | 2.1894
SEDD118 | 44 | 45.5 | 1.5 | 36.34 | 1 | 4 | Fresh | one joint set plus random with portals | Discontinous joints Rock wall contact before 10 cm shear with mean spacing of the relevant joint set greater than 3m | Sandy clay coatings non softening at residual frictional angle of 24 degrees Rock wall contact | Large inflow with approximate water pressure of 3.1 pascals | Storage rooms water treatment plants minor road and railway tunnels surge chambers access tunnels | 38.73 | 1.48 | 98.67 | 6 | 5 | 3 | 0.33 | 27000 | 10.2584 | 177.25 | 17.2785 | 1 | 0.99489 | -0.0051242 | 43.9539 | 1.3 | 2.5947
SEDD118 | 45.5 | 47 | 1.5 | 37.54 | 1 | 4 | Fresh | two joint set with portals | Rough and irregular undulating Rock wall contact before 10 cm shear with mean spacing of the relevant joint set greater than 3m | Sandy clay coatings non softening at residual frictional angle of 25 degrees Rock wall contact | Large inflow with approximate water pressure of 3.2 pascals | Power stations major road and railway tunnels civil defence chambers portal intersections | 38.73 | 1.43 | 95.33 | 8 | 4 | 3 | 0.33 | 27000 | 10.2584 | 177.25 | 17.2785 | 1 | 0.57677 | -0.55032 | 39.0471 | 1 | 1.6048
SEDD118 | 47 | 48.5 | 1.5 | 38.73 | 1 | 4 | Fresh | two joint set plus random with portals | smooth undulating Rock wall contact before 10 cm shear with mean spacing of the relevant joint set greater than 3m | Sandy clay coatings with small clay fractions at residual frictional angle of 20 degrees Rock wall contact | Large inflow with approximate water pressure of 3.3 pascals | Underground nuclear power stations railway stations sports and public facilities factories | 38.73 | 1.5 | 100 | 12 | 3 | 3 | 0.33 | 27000 | 10.2584 | 177.25 | 17.2785 | 1 | 0.3025 | -1.1957 | 33.2389 | 0.8 | 0.99177
SEDD118 | 48.5 | 50 | 1.5 | 39.93 | 1 | 4 | Fresh | Three joint set with portals | SLickenedsided undulating Rock wall contact before 10 cm shear with mean spacing of the relevant joint set greater than 3 | Sandy clay coatings with small clay fractions at residual frictional angle of 21 degrees Rock wall contact | Large inflow with approximate water pressure of 3.4 pascals | Temporary mine openings | 38.73 | 1.5 | 100 | 18 | 2.5 | 3 | 0.33 | 27000 | 10.2584 | 177.25 | 17.2785 | 1 | 0.16806 | -1.7835 | 27.9489 | 4 | 3.9199
SEDD118 | 50 | 51.5 | 1.5 | 41.13 | 1 | 4 | Fresh | Three joint set plus random with portals | rough or irregular planar rock wall intact with mean spacing of the relevant joint set greater than 3m | Sandy clay coatings with small clay fractions at residual frictional angle of 22 degrees Rock wall contact | Large inflow with approximate water pressure of 3.5 pascals | Permanent mine openings water tunnels for hydro power excluding high pressure penstocks pilot tunnels drifts and headings for large excavations | 38.73 | 1.33 | 88.67 | 24 | 2.5 | 3 | 0.33 | 27000 | 10.2584 | 177.25 | 17.2785 | 1 | 0.11176 | -2.1914 | 24.2771 | 1.6 | 1.3319
SEDD118 | 51.5 | 53 | 1.5 | 42.33 | 1 | 4 | Fresh | Four or more joint set random heavily jointed sugar cube with portals | smooth planar Rock wall contact before 10 cm shear with mean spacing of the relevant joint set greater than 3m | Sandy clay coatings with small clay fractions at residual frictional angle of 23 degrees Rock wall contact | Large inflow with approximate water pressure of 3.6 pascals | Storage rooms water treatment plants minor road and railway tunnels surge chambers access tunnels | 38.73 | 1.25 | 83.33 | 30 | 2 | 3 | 0.33 | 27000 | 10.2584 | 177.25 | 17.2785 | 1 | 0.067222 | -2.6998 | 19.7022 | 1.3 | 0.88304
SEDD118 | 53 | 54.5 | 1.5 | 43.53 | 1 | 3 | Fresh | crushed rock earthlike with portals | slickened sided planar Rock wall contact before 10 cm shear with mean spacing of the relevant joint set greater than 3m | Sandy clay coatings with small clay fractions at residual frictional angle of 24 degrees Rock wall contact | Large inflow with approximate water pressure of 3.8 pascals | Power stations major road and railway tunnels civil defence chambers portal intersections | 38.73 | 0.83 | 55.33 | 40 | 1.5 | 3 | 0.33 | 27000 | 10.2584 | 177.25 | 17.2785 | 1 | 0.025108 | -3.6846 | 10.8387 | 1 | 0.45809
SEDD118 | 54.5 | 56 | 1.5 | 44.72 | 1 | 4 | Fresh | Intact no or few joints | Zones containing clay mineral thick enough to prevent rock wall contact with no rock wall contact when sheared with mean spacing of the relevant joint set greater than 3m | Sandy clay coatings with small clay fractions at residual frictional angle of 25 degrees Rock wall contact | Large inflow with approximate water pressure of 3.7 pascals | Underground nuclear power stations railway stations sports and public facilities factories | 38.73 | 1.23 | 82 | 1 | 2 | 3 | 0.33 | 27000 | 10.2584 | 177.25 | 17.2785 | 1 | 1.9844 | 0.68532 | 50.1678 | 0.8 | 2.1046
SEDD118 | 56 | 57.5 | 1.5 | 45.92 | 1 | 4 | Fresh | one joint set | sandy gravely or crushed zone thick enough to prevent rock wall contact with no rock wall contact when sheared with mean spacing of the relevant joint set greater than 3m | Softening or low friction coatings that it kaolinite mica Also chlorite talc gypsum and graphite and small quantities of swelling clays discontinous quotiing between 1 to 2 mm or less Rock wall contact | Large inflow with approximate water pressure of 3.9 pascals | Temporary mine openings | 38.73 | 1.19 | 79.33 | 2 | 2 | 4 | 0.33 | 27000 | 10.2584 | 177.25 | 17.2785 | 1 | 0.53996 | -0.61626 | 38.4537 | 4 | 6.2522
SEDD118 | 57.5 | 59 | 1.5 | 47.12 | 1 | 4 | Fresh | one joint set plus random joints | Planar joints having linerations provided that the lineations are oriented for minimum strength | Softening or low friction coatings that it kaolinite mica Also chlorite talc gypsum and graphite and small quantities of swelling clays discontinous quotiing between 1 to 2 mm or less at a residual frictional angle of 8 degrees Rock wall contact | Large inflow with approximate water pressure of 4 pascals | Permanent mine openings water tunnels for hydro power excluding high pressure penstocks pilot tunnels drifts and headings for large excavations | 38.73 | 1.45 | 96.67 | 3 | 0.5 | 4 | 0.33 | 27000 | 10.2584 | 177.25 | 17.2785 | 1 | 0.10966 | -2.2104 | 24.1064 | 1.6 | 1.3218
SEDD118 | 59 | 60.5 | 1.5 | 48.32 | 1 | 4 | Fresh | two joint set | Slickened sided having linearations provided that the lineations are oriented for minimum strength | Softening or low friction coatings that it kaolinite mica Also chlorite talc gypsum and graphite and small quantities of swelling clays discontinous quotiing between 1 to 2 mm or less at a residual frictional angle of 9 degrees Rock wall contact | Large inflow with approximate water pressure of 4.1 pascals | Storage rooms water treatment plants minor road and railway tunnels surge chambers access tunnels | 38.73 | 1.48 | 98.67 | 4 | 0.5 | 4 | 0.33 | 27000 | 10.2584 | 177.25 | 17.2785 | 1 | 0.083944 | -2.4776 | 21.7015 | 1.3 | 0.96509
SEDD118 | 60.5 | 62 | 1.5 | 49.52 | 1 | 4 | Fresh | two joint set plus random joints | rough and discontinous | Softening or low friction coatings that it kaolinite mica Also chlorite talc gypsum and graphite and small quantities of swelling clays discontinous quotiing between 1 to 2 mm or less at a residual frictional angle of 10 degrees Rock wall contact | Large inflow with approximate water pressure of 4.2 pascals | Power stations major road and railway tunnels civil defence chambers portal intersections | 38.73 | 1.48 | 98.67 | 6 | 4 | 4 | 0.33 | 27000 | 10.2584 | 177.25 | 17.2785 | 1 | 0.4477 | -0.80363 | 36.7673 | 1 | 1.4502
SEDD118 | 62 | 63.5 | 1.5 | 50.71 | 1 | 4 | Fresh | three joint set | rough and undulating | Softening or low friction coatings that it kaolinite mica Also chlorite talc gypsum and graphite and small quantities of swelling clays discontinous quotiing between 1 to 2 mm or less at a residual frictional angle of 11 degrees Rock wall contact | Large inflow with approximate water pressure of 4.3 pascals | Underground nuclear power stations railway stations sports and public facilities factories | 38.73 | 1.5 | 100 | 9 | 3 | 4 | 0.33 | 27000 | 10.2584 | 177.25 | 17.2785 | 1 | 0.22687 | -1.4834 | 30.6498 | 0.8 | 0.88396
SEDD118 | 63.5 | 65 | 1.5 | 51.91 | 1 | 4 | Fresh | three joint set plus random joint | rough and planar | Softening or low friction coatings that it kaolinite mica Also chlorite talc gypsum and graphite and small quantities of swelling clays discontinous quotiing between 1 to 2 mm or less at a residual frictional angle of 12 degrees Rock wall contact | Large inflow with approximate water pressure of 4.4 pascals | Temporary mine openings | 38.73 | 0.9 | 60 | 12 | 1.5 | 4 | 0.33 | 27000 | 10.2584 | 177.25 | 17.2785 | 1 | 0.051047 | -2.975 | 17.2249 | 4 | 2.4338
SEDD118 | 65 | 66.5 | 1.5 | 53.11 | 1 | 4 | Fresh | Four or more joint set¦random joint¦heavily jointed¦sugar cube | smooth and discountinous | Softening or low friction coatings that it kaolinite mica Also chlorite talc gypsum and graphite and small quantities of swelling clays discontinous quotiing between 1 to 2 mm or less at a residual frictional angle of 13 degrees Rock wall contact | Large inflow with approximate water pressure of 4.5 pascals | Permanent mine openings water tunnels for hydro power excluding high pressure penstocks pilot tunnels drifts and headings for large excavations | 38.73 | 1.48 | 98.67 | 15 | 3 | 4 | 0.33 | 27000 | 10.2584 | 177.25 | 17.2785 | 1 | 0.13431 | -2.0076 | 25.9316 | 1.6 | 1.4335
SEDD118 | 66.5 | 68 | 1.5 | 54.31 | 1 | 4 | Fresh | crushed rock¦eathlike | smooth and undulating | Softening or low friction coatings that it kaolinite mica Also chlorite talc gypsum and graphite and small quantities of swelling clays discontinous quotiing between 1 to 2 mm or less at a residual frictional angle of 14 degrees Rock wall contact | Large inflow with approximate water pressure of 4.6 pascals | Storage rooms water treatment plants minor road and railway tunnels surge chambers access tunnels | 38.73 | 1.25 | 83.33 | 20 | 2 | 4 | 0.33 | 27000 | 10.2584 | 177.25 | 17.2785 | 1 | 0.056719 | -2.8697 | 18.1731 | 1.3 | 0.82502
SEDD118 | 68 | 69.5 | 1.5 | 55.51 | 1 | 4 | Fresh | intact or few joints with intersections | smooth and planar | Softening or low friction coatings that it kaolinite mica Also chlorite talc gypsum and graphite and small quantities of swelling clays discontinous quotiing between 1 to 2 mm or less at a residual frictional angle of 15 degrees Rock wall contact | Large inflow with approximate water pressure of 4.7 pascals | Power stations major road and railway tunnels civil defence chambers portal intersections | 38.73 | 1.43 | 95.33 | 3 | 1.5 | 4 | 0.33 | 27000 | 10.2584 | 177.25 | 17.2785 | 1 | 0.32443 | -1.1257 | 33.8689 | 1 | 1.2749
SEDD118 | 69.5 | 71 | 1.5 | 56.7 | 1 | 4 | Fresh | one joint set with intersections | slickenedsided and discountinous | Softening or low friction coatings that it kaolinite mica Also chlorite talc gypsum and graphite and small quantities of swelling clays discontinous quotiing between 1 to 2 mm or less at a residual frictional angle of 16 degrees Rock wall contact | Large inflow with approximate water pressure of 4.8 pascals | Underground nuclear power stations railway stations sports and public facilities factories | 38.73 | 1.46 | 97.33 | 6 | 2 | 4 | 0.33 | 27000 | 10.2584 | 177.25 | 17.2785 | 1 | 0.22082 | -1.5104 | 30.4065 | 0.8 | 0.87446
SEDD118 | 71 | 72.5 | 1.5 | 57.9 | 1 | 4 | Fresh | one joint set plus random joints with intersections | slickenedsided and undulating | softening clay mineral coatings that is kaolinite and small quantities of clay Rock wall contact | Large inflow with approximate water pressure of 4.9 pascals | Temporary mine openings | 38.73 | 1.5 | 100 | 9 | 1.5 | 4 | 0.33 | 27000 | 10.2584 | 177.25 | 17.2785 | 1 | 0.11344 | -2.1765 | 24.4115 | 4 | 3.3496
SEDD118 | 72.5 | 74 | 1.5 | 59.1 | 1 | 4 | Fresh | two joint sets plus intersections | slickenedsided and planar | softening clay mineral coatings that is mica and small quantities of clay Rock wall contact | Large inflow with approximate water pressure of 5 pascals | Permanent mine openings water tunnels for hydro power excluding high pressure penstocks pilot tunnels drifts and headings for large excavations | 38.73 | 1.32 | 88 | 12 | 0.5 | 4 | 0.33 | 27000 | 10.2584 | 177.25 | 17.2785 | 1 | 0.024956 | -3.6906 | 10.7843 | 1.6 | 0.73118
SEDD118 | 74 | 75.5 | 1.5 | 60.3 | 1 | 4 | Fresh | two joint set plus random joints with intersections | Rough and irregular undulating rock wall intact with mean spacing of the relevant joint set greater than 3m | softening clay mineral coatings that is chlorite and small quantities of clay Rock wall contact | Large inflow with approximate water pressure of 5.1 pascals | Storage rooms water treatment plants minor road and railway tunnels surge chambers access tunnels | 38.73 | 1.47 | 98 | 18 | 4 | 4 | 0.33 | 27000 | 10.2584 | 177.25 | 17.2785 | 1 | 0.14822 | -1.909 | 26.8188 | 1.3 | 1.2116
SEDD118 | 75.5 | 77 | 1.5 | 61.49 | 1 | 4 | Fresh | three joint sets with intersections | smooth undulating rock wall intact with mean spacing of the relevant joint set greater than 3m | softening clay mineral coatings that is talc and small quantities of clay Rock wall contact | Large inflow with approximate water pressure of 5.2 pascals | Power stations major road and railway tunnels civil defence chambers portal intersections | 38.73 | 1.5 | 100 | 27 | 3 | 4 | 0.33 | 27000 | 10.2584 | 177.25 | 17.2785 | 1 | 0.075625 | -2.582 | 20.7623 | 1 | 0.71203
SEDD118 | 77 | 78.5 | 1.5 | 62.69 | 1 | 4 | Fresh | three joint sets plus random joints with intersections | SLickenedsided undulating rock wall intact with mean spacing of the relevant joint set greater than 3m | softening clay mineral coatings that is gypsum and small quantities of clay Rock wall contact | Large inflow with approximate water pressure of 5.3 pascals | Underground nuclear power stations railway stations sports and public facilities factories | 38.73 | 1.21 | 80.67 | 36 | 2.5 | 4 | 0.33 | 27000 | 10.2584 | 177.25 | 17.2785 | 1 | 0.038128 | -3.2668 | 14.5986 | 0.8 | 0.43313
SEDD118 | 78.5 | 79 | 0.5 | 63.09 | 1 | 4 | Fresh | Four or more joint set¦random joint¦heavily jointed¦sugar cube with intersections | rough or irregular planar rock wall intact with mean spacing of the relevant joint set greater than 3m | softening clay mineral coatings that is graphite and small quantities of clay Rock wall contact | Large inflow with approximate water pressure of 5.4 pascals | Temporary mine openings | 38.73 | 0.5 | 100 | 45 | 2.5 | 4 | 0.33 | 27000 | 10.2584 | 177.25 | 17.2785 | 1 | 0.037812 | -3.2751 | 14.524 | 4 | 2.1585
SEDD119 | 0 | 2.7 | 2.7 | 2.16 | 5 | 1 | Weathered | crushed rock¦eathlike with intersections | smooth planar rock wall intact with mean spacing of the relevant joint set greater than 3m | softening clay mineral coatings that is kaolinite and small quantities of clay at a residual frictional angle of 8 degrees Rock wall contact | Large inflow with approximate water pressure of 5.5 pascals | Permanent mine openings water tunnels for hydro power excluding high pressure penstocks pilot tunnels drifts and headings for large excavations | 18.85 | 0 | 0 | 60 | 2 | 4 | 0.33 | 27000 | 4.9928 | 50 | 10.0144 | 1.25 | 0 | NaN | NaN | 1.6 | 0
SEDD119 | 2.7 | 5.2 | 2.5 | 4.15 | 4 | 2 | Weathered | intact ¦ no or few joints with portals | slickened sided planar rock wall intact with mean spacing of the relevant joint set greater than 3m | softening clay mineral coatings that is kaolinite and small quantities of clay at a residual frictional angle of 9 degrees Rock wall contact | Large inflow with approximate water pressure of 5.6 pascals | Storage rooms water treatment plants minor road and railway tunnels surge chambers access tunnels | 18.85 | 0.14 | 5.6 | 2 | 1.5 | 4 | 0.33 | 27000 | 4.9928 | 50 | 10.0144 | 1.25 | 0.022869 | -3.778 | 9.9982 | 1.3 | 0.57368
SEDD119 | 5.2 | 6.39 | 1.19 | 5.1 | 4 | 2 | Weathered | one joint set with portals | Discontinous joints Rock wall contact before 10 cm shear with mean spacing of the relevant joint set greater than 3m | softening clay mineral coatings that is kaolinite and small quantities of clay at a residual frictional angle of 10 degrees Rock wall contact | Large inflow with approximate water pressure of 5.7 pascals | Power stations major road and railway tunnels civil defence chambers portal intersections | 18.85 | 0 | 0 | 4 | 5 | 4 | 0.33 | 27000 | 4.9928 | 50 | 10.0144 | 1.25 | 0 | NaN | NaN | 1 | 0
SEDD119 | 6.39 | 7.4 | 1.01 | 5.91 | 4 | 2 | Weathered | one joint set plus random joints with portals | Rough and irregular undulating Rock wall contact before 10 cm shear with mean spacing of the relevant joint set greater than 3m | softening clay mineral coatings that is kaolinite and small quantities of clay at a residual frictional angle of 11 degrees Rock wall contact | Large inflow with approximate water pressure of 5.8 pascals | Underground nuclear power stations railway stations sports and public facilities factories | 18.85 | 0 | 0 | 6 | 4 | 4 | 0.33 | 27000 | 4.9928 | 50 | 10.0144 | 1.25 | 0 | NaN | NaN | 0.8 | 0
SEDD119 | 7.4 | 10.18 | 2.78 | 8.13 | 2 | 2 | Transitional | two joint sets with portals | smooth undulating Rock wall contact before 10 cm shear with mean spacing of the relevant joint set greater than 3m | softening clay mineral coatings that is kaolinite and small quantities of clay at a residual frictional angle of 12 degrees Rock wall contact | Large inflow with approximate water pressure of 5.9 pascals | Temporary mine openings | 18.85 | 0 | 0 | 8 | 3 | 4 | 0.33 | 27000 | 4.9928 | 135 | 27.0389 | 1 | 0 | NaN | NaN | 4 | 0
SEDD119 | 10.18 | 12.7 | 2.52 | 10.14 | 3 | 3 | Weathered | two joint sets plus random joints with portals | SLickenedsided undulating Rock wall contact before 10 cm shear with mean spacing of the relevant joint set greater than 3 | softening clay mineral coatings that is kaolinite and small quantities of clay at a residual frictional angle of 13 degrees Rock wall contact | Large inflow with approximate water pressure of 6 pascals | Permanent mine openings water tunnels for hydro power excluding high pressure penstocks pilot tunnels drifts and headings for large excavations | 18.85 | 0.48 | 19.05 | 12 | 2.5 | 4 | 0.33 | 27000 | 4.9928 | 50 | 10.0144 | 1.25 | 0.021607 | -3.8347 | 9.4874 | 1.6 | 0.69022
SEDD119 | 12.7 | 14.12 | 1.42 | 11.28 | 3 | 2 | Weathered | three joint sets with portals | rough or irregular planar rock wall intact with mean spacing of the relevant joint set greater than 3m | softening clay mineral coatings that is kaolinite and small quantities of clay at a residual frictional angle of 14 degrees Rock wall contact | Large inflow with approximate water pressure of 6.1 pascals | Storage rooms water treatment plants minor road and railway tunnels surge chambers access tunnels | 18.85 | 0 | 0 | 18 | 2.5 | 4 | 0.33 | 27000 | 4.9928 | 50 | 10.0144 | 1.25 | 0 | NaN | NaN | 1.3 | 0
SEDD119 | 14.12 | 15 | 0.88 | 11.98 | 3 | 2 | Weathered | three joint sets plus random joints with portals | smooth planar Rock wall contact before 10 cm shear with mean spacing of the relevant joint set greater than 3m | softening clay mineral coatings that is kaolinite and small quantities of clay at a residual frictional angle of 15 degrees Rock wall contact | Large inflow with approximate water pressure of 6.2 pascals | Power stations major road and railway tunnels civil defence chambers portal intersections | 18.85 | 0 | 0 | 24 | 2 | 4 | 0.33 | 27000 | 4.9928 | 50 | 10.0144 | 1.25 | 0 | NaN | NaN | 1 | 0
SEDD119 | 15 | 16.35 | 1.35 | 13.06 | 2 | 3 | Transitional | Four or more joint sets¦ random¦heavily jointed¦sugar¦cubed with portals | slickened sided planar Rock wall contact before 10 cm shear with mean spacing of the relevant joint set greater than 3m | softening clay mineral coatings that is kaolinite and small quantities of clay at a residual frictional angle of 16 degrees Rock wall contact | Large inflow with approximate water pressure of 6.3 pascals | Underground nuclear power stations railway stations sports and public facilities factories | 21.44 | 0.49 | 36.3 | 30 | 1.5 | 4 | 0.33 | 27000 | 5.6788 | 135 | 23.7726 | 1 | 0.012352 | -4.3939 | 4.4546 | 0.8 | 0.27594
SEDD119 | 16.35 | 17.2 | 0.85 | 13.74 | 2 | 3 | Transitional | crushed rock¦earthlike with portals | Zones containing clay mineral thick enough to prevent rock wall contact with no rock wall contact when sheared with mean spacing of the relevant joint set greater than 3m | softening clay mineral coatings that is mica and small quantities of clay at a residual frictional angle of 8 degrees Rock wall contact | Large inflow with approximate water pressure of 6.4 pascals | Temporary mine openings | 21.44 | 0.47 | 55.29 | 40 | 2 | 4 | 0.33 | 27000 | 5.6788 | 135 | 23.7726 | 1 | 0.018817 | -3.973 | 8.2432 | 4 | 1.6327
SEDD119 | 17.2 | 18.75 | 1.55 | 14.97 | 3 | 1 | Weathered | Massive no or few joints | sandy gravely or crushed zone thick enough to prevent rock wall contact with no rock wall contact when sheared with mean spacing of the relevant joint set greater than 3m | softening clay mineral coatings that is mica and small quantities of clay at a residual frictional angle of 9 degrees Rock wall contact | Large inflow with approximate water pressure of 6.5 pascals | Permanent mine openings water tunnels for hydro power excluding high pressure penstocks pilot tunnels drifts and headings for large excavations | 18.85 | 0.4 | 25.81 | 1 | 2 | 4 | 0.33 | 27000 | 4.9928 | 50 | 10.0144 | 1.25 | 0.28103 | -1.2693 | 32.5764 | 1.6 | 1.926
SEDD119 | 18.75 | 20.4 | 1.65 | 16.29 | 3 | 3 | Weathered | one joint set | Planar joints having linerations provided that the lineations are oriented for minimum strength | softening clay mineral coatings that is mica and small quantities of clay at a residual frictional angle of 10 degrees Rock wall contact | Large inflow with approximate water pressure of 6.6 pascals | Storage rooms water treatment plants minor road and railway tunnels surge chambers access tunnels | 18.85 | 0.25 | 15.15 | 2 | 0.5 | 4 | 0.33 | 27000 | 4.9928 | 50 | 10.0144 | 1.25 | 0.020625 | -3.8813 | 9.0687 | 1.3 | 0.55047
SEDD119 | 20.4 | 22.1 | 1.7 | 17.65 | 3 | 2 | Weathered | one joint set plus random | Slickened sided having linearations provided that the lineations are oriented for minimum strength | softening clay mineral coatings that is mica and small quantities of clay at a residual frictional angle of 11 degrees Rock wall contact | Large inflow with approximate water pressure of 6.7 pascals | Power stations major road and railway tunnels civil defence chambers portal intersections | 18.85 | 0.12 | 7.06 | 3 | 0.5 | 4 | 0.33 | 27000 | 4.9928 | 50 | 10.0144 | 1.25 | 0.0064059 | -5.0505 | -1.4548 | 1 | 0.26525
SEDD119 | 22.1 | 23.6 | 1.5 | 18.85 | 2 | 2 | Transitional | two joint set | rough and discontinous | softening clay mineral coatings that is mica and small quantities of clay at a residual frictional angle of 12 degrees Rock wall contact | Large inflow with approximate water pressure of 6.8 pascals | Underground nuclear power stations railway stations sports and public facilities factories | 21.44 | 0.54 | 36 | 4 | 4 | 4 | 0.33 | 27000 | 5.6788 | 135 | 23.7726 | 1 | 0.24502 | -1.4064 | 31.3424 | 0.8 | 0.9116
SEDD119 | 23.6 | 25.1 | 1.5 | 20.05 | 2 | 4 | Transitional | two joint set plus random | rough and undulating | softening clay mineral coatings that is mica and small quantities of clay at a residual frictional angle of 13 degrees Rock wall contact | Large inflow with approximate water pressure of 6.9 pascals | Temporary mine openings | 21.44 | 0.57 | 38 | 6 | 3 | 4 | 0.33 | 27000 | 5.6788 | 135 | 23.7726 | 1 | 0.12932 | -2.0455 | 25.5907 | 4 | 3.5298
SEDD119 | 25.1 | 26.6 | 1.5 | 21.24 | 2 | 4 | Transitional | Three joint set | rough and planar | softening clay mineral coatings that is mica and small quantities of clay at a residual frictional angle of 14 degrees Rock wall contact | Large inflow with approximate water pressure of 7 pascals | Permanent mine openings water tunnels for hydro power excluding high pressure penstocks pilot tunnels drifts and headings for large excavations | 21.44 | 1.28 | 85.33 | 9 | 1.5 | 4 | 0.33 | 27000 | 5.6788 | 135 | 23.7726 | 1 | 0.0968 | -2.3351 | 22.984 | 1.6 | 1.2575
SEDD119 | 26.6 | 28.1 | 1.5 | 22.44 | 2 | 4 | Transitional | Three joint set plus random | smooth and discountinous | softening clay mineral coatings that is mica and small quantities of clay at a residual frictional angle of 15 degrees Rock wall contact | Large inflow with approximate water pressure of 7.1 pascals | Storage rooms water treatment plants minor road and railway tunnels surge chambers access tunnels | 21.44 | 1.49 | 99.33 | 12 | 3 | 4 | 0.33 | 27000 | 5.6788 | 135 | 23.7726 | 1 | 0.16902 | -1.7777 | 28.0005 | 1.3 | 1.2769
SEDD119 | 28.1 | 29.6 | 1.5 | 23.64 | 2 | 4 | Transitional | Four or more joint set random heavily jointed sugar cube | smooth and undulating | softening clay mineral coatings that is mica and small quantities of clay at a residual frictional angle of 16 degrees Rock wall contact | Large inflow with approximate water pressure of 7.2 pascals | Power stations major road and railway tunnels civil defence chambers portal intersections | 21.44 | 1.5 | 100 | 15 | 2 | 4 | 0.33 | 27000 | 5.6788 | 135 | 23.7726 | 1 | 0.09075 | -2.3996 | 22.4032 | 1 | 0.76589
SEDD119 | 29.6 | 31.1 | 1.5 | 24.84 | 2 | 4 | Transitional | crushed rock earthlike | smooth and planar | softening clay mineral coatings that is chlorite and small quantities of clay at a residual frictional angle of 8 degrees Rock wall contact | Large inflow with approximate water pressure of 7.3 pascals | Underground nuclear power stations railway stations sports and public facilities factories | 21.44 | 1.07 | 71.33 | 20 | 1.5 | 4 | 0.33 | 27000 | 5.6788 | 135 | 23.7726 | 1 | 0.036413 | -3.3128 | 14.1846 | 0.8 | 0.42523
SEDD119 | 31.1 | 32.6 | 1.5 | 26.04 | 2 | 4 | Transitional | Massive no or few joints with intersections | slickenedsided and discountinous | softening clay mineral coatings that is chlorite and small quantities of clay at a residual frictional angle of 9 degrees Rock wall contact | Large inflow with approximate water pressure of 7.4 pascals | Temporary mine openings | 21.44 | 0.59 | 39.33 | 3 | 2 | 4 | 0.33 | 27000 | 5.6788 | 135 | 23.7726 | 1 | 0.17847 | -1.7233 | 28.4902 | 4 | 4.0153
SEDD119 | 32.6 | 34.1 | 1.5 | 27.23 | 2 | 3 | Transitional | one joint set with intersections | slickenedsided and undulating | softening clay mineral coatings that is chlorite and small quantities of clay at a residual frictional angle of 10 degrees Rock wall contact | Large inflow with approximate water pressure of 7.5 pascals | Permanent mine openings water tunnels for hydro power excluding high pressure penstocks pilot tunnels drifts and headings for large excavations | 21.44 | 0.36 | 24 | 6 | 1.5 | 4 | 0.33 | 27000 | 5.6788 | 135 | 23.7726 | 1 | 0.040837 | -3.1982 | 15.2166 | 1.6 | 0.89038
SEDD119 | 34.1 | 35.6 | 1.5 | 28.43 | 2 | 3 | Transitional | one joint set plus random with intersections | slickenedsided and planar | softening clay mineral coatings that is chlorite and small quantities of clay at a residual frictional angle of 11 degrees Rock wall contact | Large inflow with approximate water pressure of 7.6 pascals | Storage rooms water treatment plants minor road and railway tunnels surge chambers access tunnels | 21.44 | 0.81 | 54 | 9 | 0.5 | 4 | 0.33 | 27000 | 5.6788 | 135 | 23.7726 | 1 | 0.020419 | -3.8913 | 8.9783 | 1.3 | 0.54826
SEDD119 | 35.6 | 37.1 | 1.5 | 29.63 | 2 | 3 | Transitional | two joint set with intersections | planar containing gouge thick enough to prevent rockwall contact and discountinous | softening clay mineral coatings that is chlorite and small quantities of clay at a residual frictional angle of 12 degrees Rock wall contact | Large inflow with approximate water pressure of 7.7 pascals | Power stations major road and railway tunnels civil defence chambers portal intersections | 21.44 | 0.85 | 56.67 | 12 | 1.5 | 4 | 0.33 | 27000 | 5.6788 | 135 | 23.7726 | 1 | 0.048211 | -3.0322 | 16.7105 | 1 | 0.59469
SEDD119 | 37.1 | 38.6 | 1.5 | 30.83 | 2 | 3 | Transitional | two joint set plus random with intersections | planar containing gouge thick enough to prevent rockwall contact and discountinous and undulating | softening clay mineral coatings that is chlorite and small quantities of clay at a residual frictional angle of 13 degrees Rock wall contact | Large inflow with approximate water pressure of 7.8 pascals | Underground nuclear power stations railway stations sports and public facilities factories | 21.44 | 1.5 | 100 | 18 | 1 | 4 | 0.33 | 27000 | 5.6788 | 135 | 23.7726 | 1 | 0.037812 | -3.2751 | 14.524 | 0.8 | 0.43169
SEDD119 | 38.6 | 40.1 | 1.5 | 32.03 | 2 | 3 | Transitional | Three joint set with intersections | planar containing gouge thick enough to prevent rockwall contact and discountinous and planar | softening clay mineral coatings that is chlorite and small quantities of clay at a residual frictional angle of 14 degrees Rock wall contact | Large inflow with approximate water pressure of 7.9 pascals | Temporary mine openings | 21.44 | 0.95 | 63.33 | 27 | 1 | 4 | 0.33 | 27000 | 5.6788 | 135 | 23.7726 | 1 | 0.015965 | -4.1373 | 6.7639 | 4 | 1.5288
SEDD119 | 40.1 | 41.6 | 1.5 | 33.22 | 2 | 3 | Transitional | Three joint set plus random with intersections | rough and discontinous with mean spacing greater than 3m | softening clay mineral coatings that is chlorite and small quantities of clay at a residual frictional angle of 15 degrees Rock wall contact | Large inflow with approximate water pressure of 8 pascals | Permanent mine openings water tunnels for hydro power excluding high pressure penstocks pilot tunnels drifts and headings for large excavations | 21.44 | 1.5 | 100 | 36 | 7 | 4 | 0.33 | 27000 | 5.6788 | 135 | 23.7726 | 1 | 0.13234 | -2.0224 | 25.7988 | 1.6 | 1.4251
SEDD119 | 41.6 | 43.1 | 1.5 | 34.42 | 3 | 3 | Transitional | Four or more joint set random heavily jointed sugar cube with intersections | rough and undulating with mean spacing greater than 3m | softening clay mineral coatings that is chlorite and small quantities of clay at a residual frictional angle of 16 degrees Rock wall contact | Large inflow with approximate water pressure of 8.1 pascals | Storage rooms water treatment plants minor road and railway tunnels surge chambers access tunnels | 21.44 | 0.87 | 58 | 45 | 6 | 4 | 0.33 | 27000 | 5.6788 | 135 | 23.7726 | 1 | 0.052635 | -2.9444 | 17.5006 | 1.3 | 0.80072
SEDD119 | 43.1 | 46.1 | 3 | 36.82 | 2 | 1 | Transitional | crushed rock earthlike with intersections | rough and planar with mean spacing greater than 3m | softening clay mineral coatings that is talc and small quantities of clay at a residual frictional angle of 8 degrees Rock wall contact | Large inflow with approximate water pressure of 8.2 pascals | Power stations major road and railway tunnels civil defence chambers portal intersections | 21.44 | 0 | 0 | 60 | 4.5 | 4 | 0.33 | 27000 | 5.6788 | 135 | 23.7726 | 1 | 0 | NaN | NaN | 1 | 0
SEDD119 | 46.1 | 48.07 | 1.97 | 38.39 | 2 | 1 | Transitional | Massive no or few joints with portals | smooth and discountinous with mean spacing greater than 3m | softening clay mineral coatings that is talc and small quantities of clay at a residual frictional angle of 9 degrees Rock wall contact | Large inflow with approximate water pressure of 8.3 pascals | Underground nuclear power stations railway stations sports and public facilities factories | 21.44 | 0 | 0 | 2 | 6 | 4 | 0.33 | 27000 | 5.6788 | 135 | 23.7726 | 1 | 0 | NaN | NaN | 0.8 | 0
SEDD119 | 48.07 | 50.44 | 2.37 | 40.28 | 2 | 1 | Transitional | one joint set with portals | smooth and undulating with mean spacing greater than 3m | softening clay mineral coatings that is talc and small quantities of clay at a residual frictional angle of 10 degrees Rock wall contact | Large inflow with approximate water pressure of 8.4 pascals | Temporary mine openings | 21.44 | 1.24 | 52.32 | 4 | 5 | 4 | 0.33 | 27000 | 5.6788 | 135 | 23.7726 | 1 | 0.44513 | -0.80938 | 36.7156 | 4 | 5.7874
SEDD119 | 50.44 | 52 | 1.56 | 41.53 | 1 | 5 | Fresh | one joint set plus random with portals | smooth and planar with mean spacing greater than 3m | softening clay mineral coatings that is talc and small quantities of clay at a residual frictional angle of 11 degreesRock wall contact | Large inflow with approximate water pressure of 8.5 pascals | Permanent mine openings water tunnels for hydro power excluding high pressure penstocks pilot tunnels drifts and headings for large excavations | 47.57 | 0.96 | 61.54 | 6 | 4.5 | 4 | 0.33 | 27000 | 12.5999 | 177.25 | 14.0676 | 1 | 0.31413 | -1.1579 | 33.5786 | 1.6 | 2.0137
SEDD119 | 52 | 53.5 | 1.5 | 42.73 | 1 | 5 | Fresh | two joint set with portals | slickenedsided and discountinous with mean spacing greater than 3m | softening clay mineral coatings that is talc and small quantities of clay at a residual frictional angle of 12 degrees Rock wall contact | Large inflow with approximate water pressure of 8.6 pascals | Storage rooms water treatment plants minor road and railway tunnels surge chambers access tunnels | 47.57 | 1.34 | 89.33 | 8 | 5 | 4 | 0.33 | 27000 | 12.5999 | 177.25 | 14.0676 | 1 | 0.38002 | -0.96754 | 35.2921 | 1.3 | 1.7656
SEDD119 | 53.5 | 55 | 1.5 | 43.92 | 1 | 5 | Fresh | two joint set plus random with portals | slickenedsided and undulating with mean spacing greater than 3m | softening clay mineral coatings that is talc and small quantities of clay at a residual frictional angle of 13 degrees Rock wall contact | Large inflow with approximate water pressure of 8.7 pascals | Power stations major road and railway tunnels civil defence chambers portal intersections | 47.57 | 1.08 | 72 | 12 | 4.5 | 4 | 0.33 | 27000 | 12.5999 | 177.25 | 14.0676 | 1 | 0.18377 | -1.6941 | 28.7533 | 1 | 1.0156
SEDD119 | 55 | 56.5 | 1.5 | 45.12 | 1 | 5 | Fresh | Three joint set with portals | slickenedsided and planar with mean spacing greater than 3m | softening clay mineral coatings that is talc and small quantities of clay at a residual frictional angle of 14 degrees Rock wall contact | Large inflow with approximate water pressure of 8.8 pascals | Underground nuclear power stations railway stations sports and public facilities factories | 47.57 | 1.32 | 88 | 18 | 3.5 | 4 | 0.33 | 27000 | 12.5999 | 177.25 | 14.0676 | 1 | 0.11646 | -2.1502 | 24.6483 | 0.8 | 0.67701
SEDD119 | 56.5 | 58 | 1.5 | 46.32 | 1 | 5 | Fresh | Three joint set plus random with portals | planar containing gouge thick enough to prevent rockwall contact and discountinous with mean spacing greater than 3m | softening clay mineral coatings that is talc and small quantities of clay at a residual frictional angle of 15 degrees Rock wall contact | Large inflow with approximate water pressure of 8.9 pascals | Temporary mine openings | 47.57 | 1.44 | 96 | 24 | 4.5 | 4 | 0.33 | 27000 | 12.5999 | 177.25 | 14.0676 | 1 | 0.12251 | -2.0995 | 25.1041 | 4 | 3.4543
SEDD119 | 58 | 59.5 | 1.5 | 47.52 | 1 | 5 | Fresh | Four or more joint set random heavily jointed sugar cube with portals | planar containing gouge thick enough to prevent rockwall contact and discountinous and undulating with mean spacing greater than 3m | softening clay mineral coatings that is talc and small quantities of clay at a residual frictional angle of 16 degrees Rock wall contact | Large inflow with approximate water pressure of 9 pascals | Permanent mine openings water tunnels for hydro power excluding high pressure penstocks pilot tunnels drifts and headings for large excavations | 47.57 | 1.2 | 80 | 30 | 4 | 4 | 0.33 | 27000 | 12.5999 | 177.25 | 14.0676 | 1 | 0.0726 | -2.6228 | 20.3949 | 1.6 | 1.1208
SEDD119 | 59.5 | 61 | 1.5 | 48.72 | 1 | 5 | Fresh | crushed rock earthlike with portals | planar containing gouge thick enough to prevent rockwall contact and discountinous and planar with mean spacing greater than 3m | softening clay mineral coatings that is gypsum and small quantities of clay at a residual frictional angle of 8 degrees Rock wall contact | Large inflow with approximate water pressure of 9.1 pascals | Storage rooms water treatment plants minor road and railway tunnels surge chambers access tunnels | 47.57 | 1.36 | 90.67 | 40 | 4 | 4 | 0.33 | 27000 | 12.5999 | 177.25 | 14.0676 | 1 | 0.06171 | -2.7853 | 18.9322 | 1.3 | 0.85333
SEDD119 | 61 | 62.5 | 1.5 | 49.91 | 1 | 5 | Fresh | Intact no or few joints | Discontinous joints rock wall intact | softening clay mineral coatings that is gypsum and small quantities of clay at a residual frictional angle of 9 degrees Rock wall contact | Large inflow with approximate water pressure of 9.2 pascals | Power stations major road and railway tunnels civil defence chambers portal intersections | 47.57 | 1.4 | 93.33 | 1 | 4 | 4 | 0.33 | 27000 | 12.5999 | 177.25 | 14.0676 | 1 | 2.541 | 0.93256 | 52.393 | 1 | 2.9042
SEDD119 | 62.5 | 64 | 1.5 | 51.11 | 1 | 5 | Fresh | one joint set | Rough and irregular undulating rock wall intact | softening clay mineral coatings that is gypsum and small quantities of clay at a residual frictional angle of 10 degrees Rock wall contact | Large inflow with approximate water pressure of 9.3 pascals | Underground nuclear power stations railway stations sports and public facilities factories | 47.57 | 1.42 | 94.67 | 2 | 3 | 4 | 0.33 | 27000 | 12.5999 | 177.25 | 14.0676 | 1 | 0.96649 | -0.034087 | 43.6932 | 0.8 | 1.5783
SEDD119 | 64 | 65.28 | 1.28 | 52.13 | 1 | 5 | Fresh | one joint set plus random joints | smooth undulating rock wall intact | softening clay mineral coatings that is gypsum and small quantities of clay at a residual frictional angle of 11 degrees Rock wall contact | Large inflow with approximate water pressure of 9.4 pascals | Temporary mine openings | 47.57 | 1.18 | 92.19 | 3 | 2 | 4 | 0.33 | 27000 | 12.5999 | 177.25 | 14.0676 | 1 | 0.4183 | -0.87155 | 36.156 | 4 | 5.6453
SEDD119 | 65.28 | 65.78 | 0.5 | 52.53 | 5 | 1 | Weathered | two joint set | SLickenedsided undulating rock wall intact | softening clay mineral coatings that is gypsum and small quantities of clay at a residual frictional angle of 12 degrees Rock wall contact | Large inflow with approximate water pressure of 9.5 pascals | Permanent mine openings water tunnels for hydro power excluding high pressure penstocks pilot tunnels drifts and headings for large excavations | 18.85 | 0 | 0 | 4 | 1.5 | 4 | 0.33 | 27000 | 4.9928 | 50 | 10.0144 | 1 | 0 | NaN | NaN | 1.6 | 0
SEDD119 | 65.78 | 67 | 1.22 | 53.51 | 1 | 5 | Fresh | two joint set plus random joints | rough or irregular planar rock wall intact | softening clay mineral coatings that is gypsum and small quantities of clay at a residual frictional angle of 13 degrees Rock wall contact | Large inflow with approximate water pressure of 9.6 pascals | Storage rooms water treatment plants minor road and railway tunnels surge chambers access tunnels | 47.57 | 1.22 | 100 | 6 | 1.5 | 4 | 0.33 | 27000 | 12.5999 | 177.25 | 14.0676 | 1 | 0.17016 | -1.771 | 28.0607 | 1.3 | 1.2803
SEDD119 | 67 | 68.5 | 1.5 | 54.71 | 1 | 5 | Fresh | three joint set | smooth planar rock wall intact | softening clay mineral coatings that is gypsum and small quantities of clay at a residual frictional angle of 14 degrees Rock wall contact | Large inflow with approximate water pressure of 9.7 pascals | Power stations major road and railway tunnels civil defence chambers portal intersections | 47.57 | 1.5 | 100 | 9 | 1 | 4 | 0.33 | 27000 | 12.5999 | 177.25 | 14.0676 | 1 | 0.075625 | -2.582 | 20.7623 | 1 | 0.71203
SEDD119 | 68.5 | 70 | 1.5 | 55.9 | 1 | 5 | Fresh | three joint set plus random joint | slickened sided planar rock wall intact | softening clay mineral coatings that is gypsum and small quantities of clay at a residual frictional angle of 15 degrees Rock wall contact | Large inflow with approximate water pressure of 9.8 pascals | Underground nuclear power stations railway stations sports and public facilities factories | 47.57 | 1.5 | 100 | 12 | 0.5 | 4 | 0.33 | 27000 | 12.5999 | 177.25 | 14.0676 | 1 | 0.028359 | -3.5628 | 11.9348 | 0.8 | 0.38477
SEDD119 | 70 | 71.5 | 1.5 | 57.1 | 1 | 5 | Fresh | Four or more joint set¦random joint¦heavily jointed¦sugar cube | Discontinous joints Rock wall contact before 10 cm shear | softening clay mineral coatings that is gypsum and small quantities of clay at a residual frictional angle of 16 degrees Rock wall contact | Large inflow with approximate water pressure of 9.9 pascals | Temporary mine openings | 47.57 | 1.33 | 88.67 | 15 | 4 | 4 | 0.33 | 27000 | 12.5999 | 177.25 | 14.0676 | 1 | 0.16093 | -1.8268 | 27.5589 | 4 | 3.8525
SEDD119 | 71.5 | 73 | 1.5 | 58.3 | 1 | 5 | Fresh | crushed rock¦eathlike | Rough and irregular undulating Rock wall contact before 10 cm shear | softening clay mineral coatings that is graphite and small quantities of clay at a residual frictional angle of 8 degrees Rock wall contact | Large inflow with approximate water pressure of 10 pascals | Permanent mine openings water tunnels for hydro power excluding high pressure penstocks pilot tunnels drifts and headings for large excavations | 47.57 | 1.5 | 100 | 20 | 3 | 4 | 0.33 | 27000 | 12.5999 | 177.25 | 14.0676 | 1 | 0.10209 | -2.2819 | 23.4632 | 1.6 | 1.2845
SEDD119 | 73 | 74.5 | 1.5 | 59.5 | 1 | 5 | Fresh | intact or few joints with intersections | smooth undulating Rock wall contact before 10 cm shear | softening clay mineral coatings that is graphite and small quantities of clay at a residual frictional angle of 9 degrees Rock wall contact | Large pressure with approximate water pressure of 2.5 pascals | Storage rooms water treatment plants minor road and railway tunnels surge chambers access tunnels | 47.57 | 1.3 | 86.67 | 3 | 2 | 4 | 0.33 | 27000 | 12.5999 | 177.25 | 14.0676 | 1 | 0.39325 | -0.93331 | 35.6002 | 1.3 | 1.7899
SEDD119 | 74.5 | 76 | 1.5 | 60.7 | 1 | 5 | Fresh | one joint set with intersections | SLickenedsided undulating Rock wall contact before 10 cm shear | softening clay mineral coatings that is graphite and small quantities of clay at a residual frictional angle of 10 degrees Rock wall contact | Large pressure with approximate water pressure of 2.6 pascals | Power stations major road and railway tunnels civil defence chambers portal intersections | 47.57 | 1.37 | 91.33 | 6 | 1.5 | 4 | 0.33 | 27000 | 12.5999 | 177.25 | 14.0676 | 1 | 0.15541 | -1.8617 | 27.2448 | 1 | 0.94978
SEDD119 | 76 | 77.5 | 1.5 | 61.89 | 1 | 5 | Fresh | one joint set plus random joints with intersections | rough or irregular planar rock wall intact | softening clay mineral coatings that is graphite and small quantities of clay at a residual frictional angle of 11 degrees Rock wall contact | Large pressure with approximate water pressure of 2.7 pascals | Underground nuclear power stations railway stations sports and public facilities factories | 47.57 | 1.4 | 93.33 | 9 | 1.5 | 4 | 0.33 | 27000 | 12.5999 | 177.25 | 14.0676 | 1 | 0.10587 | -2.2455 | 23.7905 | 0.8 | 0.65168
SEDD119 | 77.5 | 79 | 1.5 | 63.09 | 1 | 5 | Fresh | two joint sets plus intersections | smooth planar Rock wall contact before 10 cm shear | softening clay mineral coatings that is graphite and small quantities of clay at a residual frictional angle of 12 degrees Rock wall contact | Large pressure with approximate water pressure of 2.8 pascals | Temporary mine openings | 47.57 | 1.24 | 82.67 | 12 | 1 | 4 | 0.33 | 27000 | 12.5999 | 177.25 | 14.0676 | 1 | 0.046887 | -3.06 | 16.46 | 4 | 2.3524
SEDD119 | 79 | 80.5 | 1.5 | 64.29 | 1 | 5 | Fresh | two joint set plus random joints with intersections | slickened sided planar Rock wall contact before 10 cm shear | softening clay mineral coatings that is graphite and small quantities of clay at a residual frictional angle of 13 degrees Rock wall contact | Large pressure with approximate water pressure of 2.9 pascals | Permanent mine openings water tunnels for hydro power excluding high pressure penstocks pilot tunnels drifts and headings for large excavations | 47.57 | 1.42 | 94.67 | 18 | 0.5 | 4 | 0.33 | 27000 | 12.5999 | 177.25 | 14.0676 | 1 | 0.017898 | -4.0231 | 7.7924 | 1.6 | 0.64013
SEDD119 | 80.5 | 82 | 1.5 | 65.49 | 1 | 5 | Fresh | three joint sets with intersections | Zones containing clay mineral thick enough to prevent rock wall contact with no rock wall contact when sheared | softening clay mineral coatings that is graphite and small quantities of clay at a residual frictional angle of 14 degrees Rock wall contact | Large pressure with approximate water pressure of 3 pascals | Storage rooms water treatment plants minor road and railway tunnels surge chambers access tunnels | 47.57 | 1.5 | 100 | 27 | 1 | 4 | 0.33 | 27000 | 12.5999 | 177.25 | 14.0676 | 1 | 0.025208 | -3.6806 | 10.8748 | 1.3 | 0.59647
SEDD119 | 82 | 83.5 | 1.5 | 66.69 | 1 | 5 | Fresh | three joint sets plus random joints with intersections | Sandy gravely or crushed zone thick enough to prevent rock wall contact with no rock wall contact when sheared | softening clay mineral coatings that is graphite and small quantities of clay at a residual frictional angle of 15 degrees Rock wall contact | Large pressure with approximate water pressure of 3.1 pascals | Power stations major road and railway tunnels civil defence chambers portal intersections | 47.57 | 1.48 | 98.67 | 36 | 1 | 4 | 0.33 | 27000 | 12.5999 | 177.25 | 14.0676 | 1 | 0.018654 | -3.9817 | 8.1648 | 1 | 0.40676
SEDD119 | 83.5 | 85 | 1.5 | 67.88 | 1 | 5 | Fresh | Four or more joint set¦random joint¦heavily jointed¦sugar cube with intersections | Discontinous joints rock wall intact with mean spacing of the relevant joint set greater than 3m | softening clay mineral coatings that is graphite and small quantities of clay at a residual frictional angle of 16 degrees Rock wall contact | Large pressure with approximate water pressure of 3.2 pascals | Underground nuclear power stations railway stations sports and public facilities factories | 47.57 | 1.5 | 100 | 45 | 4 | 4 | 0.33 | 27000 | 12.5999 | 177.25 | 14.0676 | 1 | 0.0605 | -2.8051 | 18.754 | 0.8 | 0.52098
SEDD119 | 85 | 86.5 | 1.5 | 69.08 | 1 | 5 | Fresh | crushed rock¦eathlike with intersections | Rough and irregular undulating rock wall intact with mean spacing of the relevant joint set greater than 3m | Sandy particles clay free disintegrated rock rock wall contact before 10cm shear rock wall contact before 10cm shear at a residual frictional angle of 25 degrees | Large pressure with approximate water pressure of 3.3 pascals | Temporary mine openings | 47.57 | 1.23 | 82 | 60 | 4 | 4 | 0.33 | 27000 | 12.5999 | 177.25 | 14.0676 | 1 | 0.037207 | -3.2912 | 14.3788 | 4 | 2.1446
SEDD119 | 86.5 | 88 | 1.5 | 70.28 | 1 | 5 | Fresh | intact ¦ no or few joints with portals | smooth undulating rock wall intact with mean spacing of the relevant joint set greater than 3m | Sandy particles clay free disintegrated rock rock wall contact before 10cm shear rock wall contact before 10cm shear at a residual frictional angle of 26 degrees | Large pressure with approximate water pressure of 3.4 pascals | Permanent mine openings water tunnels for hydro power excluding high pressure penstocks pilot tunnels drifts and headings for large excavations | 47.57 | 1.4 | 93.33 | 2 | 3 | 4 | 0.33 | 27000 | 12.5999 | 177.25 | 14.0676 | 1 | 0.95288 | -0.048272 | 43.5656 | 1.6 | 3.1388
SEDD119 | 88 | 89.5 | 1.5 | 71.48 | 1 | 5 | Fresh | one joint set with portals | SLickenedsided undulating rock wall intact with mean spacing of the relevant joint set greater than 3m | Sandy particles clay free disintegrated rock rock wall contact before 10cm shear rock wall contact before 10cm shear at a residual frictional angle of 27 degrees | Large pressure with approximate water pressure of 3.5 pascals | Storage rooms water treatment plants minor road and railway tunnels surge chambers access tunnels | 47.57 | 1.5 | 100 | 4 | 2.5 | 4 | 0.33 | 27000 | 12.5999 | 177.25 | 14.0676 | 1 | 0.42539 | -0.85475 | 36.3073 | 1.3 | 1.8471
SEDD119 | 89.5 | 91 | 1.5 | 72.68 | 1 | 5 | Fresh | one joint set plus random joints with portals | rough or irregular planar rock wall intact with mean spacing of the relevant joint set greater than 3m | Sandy particles clay free disintegrated rock rock wall contact before 10cm shear rock wall contact before 10cm shear at a residual frictional angle of 28 degrees | Large pressure with approximate water pressure of 3.6 pascals | Power stations major road and railway tunnels civil defence chambers portal intersections | 47.57 | 1.5 | 100 | 6 | 2.5 | 4 | 0.33 | 27000 | 12.5999 | 177.25 | 14.0676 | 1 | 0.28359 | -1.2602 | 32.6581 | 1 | 1.2081
SEDD119 | 91 | 92.5 | 1.5 | 73.87 | 1 | 5 | Fresh | two joint sets with portals | smooth planar rock wall intact with mean spacing of the relevant joint set greater than 3m | Sandy particles clay free disintegrated rock rock wall contact before 10cm shear rock wall contact before 10cm shear at a residual frictional angle of 29 degrees | Large pressure with approximate water pressure of 3.8 pascals | Underground nuclear power stations railway stations sports and public facilities factories | 47.57 | 1.4 | 93.33 | 8 | 2 | 4 | 0.33 | 27000 | 12.5999 | 177.25 | 14.0676 | 1 | 0.15881 | -1.84 | 27.4397 | 0.8 | 0.76643
SEDD119 | 92.5 | 94 | 1.5 | 75.07 | 1 | 5 | Fresh | two joint sets plus random joints with portals | slickened sided planar rock wall intact with mean spacing of the relevant joint set greater than 3m | Sandy particles clay free disintegrated rock rock wall contact before 10cm shear rock wall contact before 10cm shear at a residual frictional angle of 30 degrees | Large pressure with approximate water pressure of 3.7 pascals | Temporary mine openings | 47.57 | 1.5 | 100 | 12 | 1.5 | 4 | 0.33 | 27000 | 12.5999 | 177.25 | 14.0676 | 1 | 0.085078 | -2.4642 | 21.8223 | 4 | 2.9855
SEDD119 | 94 | 95.5 | 1.5 | 76.27 | 1 | 5 | Fresh | three joint sets with portals | Discontinous joints Rock wall contact before 10 cm shear with mean spacing of the relevant joint set greater than 3m | Strongle over consolidated non softening clay mineral filings rock wall contact before 10cm shear at a residual frictional angle of 16 degrees | Large pressure with approximate water pressure of 3.9 pascals | Permanent mine openings water tunnels for hydro power excluding high pressure penstocks pilot tunnels drifts and headings for large excavations | 47.57 | 1.3 | 86.67 | 18 | 5 | 6 | 0.33 | 27000 | 12.5999 | 177.25 | 14.0676 | 1 | 0.072824 | -2.6197 | 20.4226 | 1.6 | 1.1222
SEDD119 | 95.5 | 97 | 1.5 | 77.47 | 1 | 5 | Fresh | three joint sets plus random joints with portals | Rough and irregular undulating Rock wall contact before 10 cm shear with mean spacing of the relevant joint set greater than 3m | Strongle over consolidated non softening clay mineral filings rock wall contact before 10cm shear at a residual frictional angle of 17 degrees | Large pressure with approximate water pressure of 4 pascals | Storage rooms water treatment plants minor road and railway tunnels surge chambers access tunnels | 47.57 | 1.5 | 100 | 24 | 4 | 6 | 0.33 | 27000 | 12.5999 | 177.25 | 14.0676 | 1 | 0.050417 | -2.9874 | 17.1131 | 1.3 | 0.78705
SEDD119 | 97 | 98.5 | 1.5 | 78.67 | 1 | 5 | Fresh | Four or more joint sets¦ random¦heavily jointed¦sugar¦cubed with portals | smooth undulating Rock wall contact before 10 cm shear with mean spacing of the relevant joint set greater than 3m | Strongle over consolidated non softening clay mineral filings rock wall contact before 10cm shear at a residual frictional angle of 18 degrees | Large pressure with approximate water pressure of 4.1 pascals | Power stations major road and railway tunnels civil defence chambers portal intersections | 47.57 | 1.5 | 100 | 30 | 3 | 6 | 0.33 | 27000 | 12.5999 | 177.25 | 14.0676 | 1 | 0.03025 | -3.4983 | 12.5157 | 1 | 0.49354
SEDD119 | 98.5 | 100 | 1.5 | 79.86 | 1 | 5 | Fresh | crushed rock¦earthlike with portals | SLickenedsided undulating Rock wall contact before 10 cm shear with mean spacing of the relevant joint set greater than 3 | Strongle over consolidated non softening clay mineral filings rock wall contact before 10cm shear at a residual frictional angle of 19 degrees | Large pressure with approximate water pressure of 4.2 pascals | Underground nuclear power stations railway stations sports and public facilities factories | 47.57 | 1.45 | 96.67 | 40 | 2.5 | 6 | 0.33 | 27000 | 12.5999 | 177.25 | 14.0676 | 1 | 0.018276 | -4.0022 | 7.9805 | 0.8 | 0.32275
SEDD119 | 100 | 101.5 | 1.5 | 81.06 | 1 | 5 | Fresh | Massive no or few joints | rough or irregular planar rock wall intact with mean spacing of the relevant joint set greater than 3m | Strongle over consolidated non softening clay mineral filings rock wall contact before 10cm shear at a residual frictional angle of 20 degrees | Large pressure with approximate water pressure of 4.3 pascals | Temporary mine openings | 47.57 | 1.4 | 93.33 | 1 | 2.5 | 6 | 0.33 | 27000 | 12.5999 | 177.25 | 14.0676 | 1 | 0.70583 | -0.34838 | 40.8646 | 4 | 6.9594
SEDD119 | 101.5 | 103 | 1.5 | 82.26 | 1 | 5 | Fresh | one joint set | smooth planar Rock wall contact before 10 cm shear with mean spacing of the relevant joint set greater than 3m | Strongle over consolidated non softening clay mineral filings rock wall contact before 10cm shear at a residual frictional angle of 21 degrees | Large pressure with approximate water pressure of 4.4 pascals | Permanent mine openings water tunnels for hydro power excluding high pressure penstocks pilot tunnels drifts and headings for large excavations | 47.57 | 0.87 | 58 | 2 | 2 | 6 | 0.33 | 27000 | 12.5999 | 177.25 | 14.0676 | 1 | 0.17545 | -1.7404 | 28.3364 | 1.6 | 1.5952
SEDD119 | 103 | 104.5 | 1.5 | 83.46 | 1 | 5 | Fresh | one joint set plus random | slickened sided planar Rock wall contact before 10 cm shear with mean spacing of the relevant joint set greater than 3m | Strongle over consolidated non softening clay mineral filings rock wall contact before 10cm shear at a residual frictional angle of 22 degrees | Large pressure with approximate water pressure of 4.5 pascals | Storage rooms water treatment plants minor road and railway tunnels surge chambers access tunnels | 47.57 | 1.05 | 70 | 3 | 1.5 | 6 | 0.33 | 27000 | 12.5999 | 177.25 | 14.0676 | 1 | 0.10587 | -2.2455 | 23.7905 | 1.3 | 1.059
SEDD119 | 104.5 | 106 | 1.5 | 84.66 | 1 | 5 | Fresh | two joint set | Zones containing clay mineral thick enough to prevent rock wall contact with no rock wall contact when sheared with mean spacing of the relevant joint set greater than 3m | Strongle over consolidated non softening clay mineral filings rock wall contact before 10cm shear at a residual frictional angle of 23 degrees | Large pressure with approximate water pressure of 4.6 pascals | Power stations major road and railway tunnels civil defence chambers portal intersections | 47.57 | 1.37 | 91.33 | 4 | 2 | 6 | 0.33 | 27000 | 12.5999 | 177.25 | 14.0676 | 1 | 0.13814 | -1.9795 | 26.1847 | 1 | 0.90607
SEDD119 | 106 | 107.5 | 1.5 | 85.85 | 1 | 5 | Fresh | two joint set plus random | Sandy gravely or crushed zone thick enough to prevent rock wall contact with no rock wall contact when sheared with mean spacing of the relevant joint set greater than 3m | Strongle over consolidated non softening clay mineral filings rock wall contact before 10cm shear at a residual frictional angle of 24 degrees | Large pressure with approximate water pressure of 4.7 pascals | Underground nuclear power stations railway stations sports and public facilities factories | 47.57 | 1.45 | 96.67 | 6 | 2 | 6 | 0.33 | 27000 | 12.5999 | 177.25 | 14.0676 | 1 | 0.097472 | -2.3282 | 23.0463 | 0.8 | 0.63048
SEDD119 | 107.5 | 109 | 1.5 | 87.05 | 1 | 5 | Fresh | Three joint set | Discontinous joints rock wall intact with mean spacing of the relevant joint set greater than 3m | Medium or low over consolidated softening clay mineral filings rock wall contact before 10cm shear at a residual frictional angle of 12 degrees | Large pressure with approximate water pressure of 4.8 pascals | Temporary mine openings | 47.57 | 1.47 | 98 | 9 | 5 | 8 | 0.33 | 27000 | 12.5999 | 177.25 | 14.0676 | 1 | 0.092641 | -2.379 | 22.5888 | 4 | 3.0889
SEDD119 | 109 | 110 | 1 | 87.85 | 1 | 4 | Fresh | Three joint set plus random | Rough and irregular undulating rock wall intact with mean spacing of the relevant joint set greater than 3m | Medium or low over consolidated softening clay mineral filings rock wall contact before 10cm shear at a residual frictional angle of 13 degrees | Large pressure with approximate water pressure of 4.9 pascals | Permanent mine openings water tunnels for hydro power excluding high pressure penstocks pilot tunnels drifts and headings for large excavations | 47.57 | 0.66 | 66 | 12 | 4 | 8 | 0.33 | 27000 | 12.5999 | 177.25 | 14.0676 | 1 | 0.037434 | -3.2852 | 14.4335 | 1.6 | 0.85992
[8 empty] | Four or more joint set random heavily jointed sugar cube | smooth undulating rock wall intact with mean spacing of the relevant joint set greater than 3m | Medium or low over consolidated softening clay mineral filings rock wall contact before 10cm shear at a residual frictional angle of 14 degrees | Large pressure with approximate water pressure of 5 pascals | Storage rooms water treatment plants minor road and railway tunnels surge chambers access tunnels |  |  |  | 15 | 3 | 8 | 0.33 | [8 empty] | 1.3
[8 empty] | crushed rock earthlike |  | Medium or low over consolidated softening clay mineral filings rock wall contact before 10cm shear at a residual frictional angle of 15 degrees | Large pressure with approximate water pressure of 5.1 pascals | Power stations major road and railway tunnels civil defence chambers portal intersections |  |  |  | 20 |  | 8 | 0.33 | [8 empty] | 1
[8 empty] | Massive no or few joints with intersections |  | Medium or low over consolidated softening clay mineral filings rock wall contact before 10cm shear at a residual frictional angle of 16 degrees | Large pressure with approximate water pressure of 5.2 pascals | Underground nuclear power stations railway stations sports and public facilities factories |  |  |  | 3 |  | 8 | 0.33 |  |  |  |  | 0 |  |  |  | 0.8
[8 empty] | one joint set with intersections |  | Swelling clay fillings that is montmorillonitite rock wall contact before 10cm shear a residual frictional angle of 6 degrees | Large pressure with approximate water pressure of 5.3 pascals |  |  |  |  | 6 |  | 8 | 0.33 |  |  |  |  | 0
[8 empty] | one joint set plus random with intersections |  | Swelling clay fillings that is montmorillonitite rock wall contact before 10cm shear a residual frictional angle of 7 degrees | Large pressure with approximate water pressure of 5.4 pascals |  |  |  |  | 9 |  | 8 | 0.33 |  |  |  |  | 0
[8 empty] | two joint set with intersections |  | Swelling clay fillings that is montmorillonitite rock wall contact before 10cm shear a residual frictional angle of 8 degrees | Large pressure with approximate water pressure of 5.5 pascals |  |  |  |  | 12 |  | 8 | 0.33 |  |  |  |  | 0
[8 empty] | two joint set plus random with intersections |  | Swelling clay fillings that is montmorillonitite rock wall contact before 10cm shear a residual frictional angle of 9 degrees | Large pressure with approximate water pressure of 5.6 pascals |  |  |  |  | 18 |  | 8 | 0.33 |  |  |  |  | 0
[8 empty] | Three joint set with intersections |  | Swelling clay fillings that is montmorillonitite rock wall contact before 10cm shear a residual frictional angle of 10 degrees | Large pressure with approximate water pressure of 5.7 pascals |  |  |  |  | 27 |  | 8 | 0.33 |  |  |  |  | 0
[8 empty] | Three joint set plus random with intersections |  | Swelling clay fillings that is montmorillonitite rock wall contact before 10cm shear a residual frictional angle of 11 degrees | Large pressure with approximate water pressure of 5.8 pascals |  |  |  |  | 36 |  | 8 | 0.33 |  |  |  |  | 0
[8 empty] | Four or more joint set random heavily jointed sugar cube with intersections |  | Swelling clay fillings that is montmorillonitite rock wall contact before 10cm shear a residual frictional angle of 12 degrees | Large pressure with approximate water pressure of 5.9 pascals |  |  |  |  | 45 |  | 8 | 0.33 |  |  |  |  | 0
[8 empty] | crushed rock earthlike with intersections |  | Swelling clay fillings that is montmorillonitite rock wall contact before 10cm shear a residual frictional angle of 6 degrees | Large pressure with approximate water pressure of 6 pascals |  |  |  |  | 60 |  | 9 | 0.33 |  |  |  |  | 0
[8 empty] | Massive no or few joints with portals |  | Swelling clay fillings that is montmorillonitite rock wall contact before 10cm shear a residual frictional angle of 7 degrees | Large pressure with approximate water pressure of 6.1 pascals |  |  |  |  | 2 |  | 9 | 0.33 |  |  |  |  | 0
[8 empty] | one joint set with portals |  | Swelling clay fillings that is montmorillonitite rock wall contact before 10cm shear a residual frictional angle of 8 degrees | Large pressure with approximate water pressure of 6.2 pascals |  |  |  |  | 4 |  | 9 | 0.33 |  |  |  |  | 0
[8 empty] | one joint set plus random with portals |  | Swelling clay fillings that is montmorillonitite rock wall contact before 10cm shear a residual frictional angle of 9 degrees | Large pressure with approximate water pressure of 6.3 pascals |  |  |  |  | 6 |  | 9 | 0.33 |  |  |  |  | 0
[8 empty] | two joint set with portals |  | Swelling clay fillings that is montmorillonitite rock wall contact before 10cm shear a residual frictional angle of 10 degrees | Large pressure with approximate water pressure of 6.4 pascals |  |  |  |  | 8 |  | 9 | 0.33 |  |  |  |  | 0
[8 empty] | two joint set plus random with portals |  | Swelling clay fillings that is montmorillonitite rock wall contact before 10cm shear a residual frictional angle of 11 degrees | Large pressure with approximate water pressure of 6.5 pascals |  |  |  |  | 12 |  | 9 | 0.33 |  |  |  |  | 0
[8 empty] | Three joint set with portals |  | Swelling clay fillings that is montmorillonitite rock wall contact before 10cm shear a residual frictional angle of 12 degrees | Large pressure with approximate water pressure of 6.6 pascals |  |  |  |  | 18 |  | 9 | 0.33 |  |  |  |  | 0
[8 empty] | Three joint set plus random with portals |  | Swelling clay fillings that is montmorillonitite rock wall contact before 10cm shear a residual frictional angle of 6 degrees | Large pressure with approximate water pressure of 6.7 pascals |  |  |  |  | 24 |  | 10 | 0.33 |  |  |  |  | 0
[8 empty] | Four or more joint set random heavily jointed sugar cube with portals |  | Swelling clay fillings that is montmorillonitite rock wall contact before 10cm shear a residual frictional angle of 7 degrees | Large pressure with approximate water pressure of 6.8 pascals |  |  |  |  | 30 |  | 10 | 0.33 |  |  |  |  | 0
[8 empty] | crushed rock earthlike with portals |  | Swelling clay fillings that is montmorillonitite rock wall contact before 10cm shear a residual frictional angle of 8 degrees | Large pressure with approximate water pressure of 6.9 pascals |  |  |  |  | 40 |  | 10 | 0.33 |  |  |  |  | 0
[8 empty] | one joint set with intersections |  | Swelling clay fillings that is montmorillonitite rock wall contact before 10cm shear a residual frictional angle of 9 degrees | Large pressure with approximate water pressure of 7 pascals |  |  |  |  | 6 |  | 10 | 0.33 |  |  |  |  | 0
[8 empty] | one joint set plus random with intersections |  | Swelling clay fillings that is montmorillonitite rock wall contact before 10cm shear a residual frictional angle of 10 degrees | Large pressure with approximate water pressure of 7.1 pascals |  |  |  |  | 9 |  | 10 | 0.33 |  |  |  |  | 0
[8 empty] | two joint set with intersections |  | Swelling clay fillings that is montmorillonitite rock wall contact before 10cm shear a residual frictional angle of 11 degrees | Large pressure with approximate water pressure of 7.2 pascals |  |  |  |  | 12 |  | 10 | 0.33 |  |  |  |  | 0
[8 empty] | two joint set plus random with intersections |  | Swelling clay fillings that is montmorillonitite rock wall contact before 10cm shear a residual frictional angle of 12 degrees | Large pressure with approximate water pressure of 7.3 pascals |  |  |  |  | 18 |  | 10 | 0.33 |  |  |  |  | 0
[8 empty] | Three joint set with intersections |  | Swelling clay fillings that is montmorillonitite rock wall contact before 10cm shear a residual frictional angle of 6 degrees | Large pressure with approximate water pressure of 7.4 pascals |  |  |  |  | 27 |  | 11 | 0.33 |  |  |  |  | 0
[8 empty] | Three joint set plus random with intersections |  | Swelling clay fillings that is montmorillonitite rock wall contact before 10cm shear a residual frictional angle of 7 degrees | Large pressure with approximate water pressure of 7.5 pascals |  |  |  |  | 36 |  | 11 | 0.33 |  |  |  |  | 0
[8 empty] | Four or more joint set random heavily jointed sugar cube with intersections |  | Swelling clay fillings that is montmorillonitite rock wall contact before 10cm shear a residual frictional angle of 8 degrees | Large pressure with approximate water pressure of 7.6 pascals |  |  |  |  | 45 |  | 11 | 0.33 |  |  |  |  | 0
[8 empty] | crushed rock earthlike with intersections |  | Swelling clay fillings that is montmorillonitite rock wall contact before 10cm shear a residual frictional angle of 9 degrees | Large pressure with approximate water pressure of 7.7 pascals |  |  |  |  | 60 |  | 11 | 0.33
[8 empty] | Massive no or few joints with portals |  | Swelling clay fillings that is montmorillonitite rock wall contact before 10cm shear a residual frictional angle of 10 degrees | Large pressure with approximate water pressure of 7.8 pascals |  |  |  |  | 2 |  | 11 | 0.33
[8 empty] | one joint set with portals |  | Swelling clay fillings that is montmorillonitite rock wall contact before 10cm shear a residual frictional angle of 11 degrees | Large pressure with approximate water pressure of 7.9 pascals |  |  |  |  | 4 |  | 11 | 0.33
[8 empty] | one joint set plus random with portals |  | Swelling clay fillings that is montmorillonitite rock wall contact before 10cm shear a residual frictional angle of 12 degrees | Large pressure with approximate water pressure of 8 pascals |  |  |  |  | 6 |  | 11 | 0.33
[8 empty] | two joint set with portals |  | Swelling clay fillings that is montmorillonitite rock wall contact before 10cm shear a residual frictional angle of 6 degrees | Large pressure with approximate water pressure of 8.1 pascals |  |  |  |  | 8 |  | 12 | 0.33
[8 empty] | two joint set plus random with portals |  | Swelling clay fillings that is montmorillonitite rock wall contact before 10cm shear a residual frictional angle of 7 degrees | Large pressure with approximate water pressure of 8.2 pascals |  |  |  |  | 12 |  | 12 | 0.33
[8 empty] | Three joint set with portals |  | Swelling clay fillings that is montmorillonitite rock wall contact before 10cm shear a residual frictional angle of 8 degrees | Large pressure with approximate water pressure of 8.3 pascals |  |  |  |  | 18 |  | 12 | 0.33
[8 empty] | Three joint set plus random with portals |  | Swelling clay fillings that is montmorillonitite rock wall contact before 10cm shear a residual frictional angle of 9 degrees | Large pressure with approximate water pressure of 8.4 pascals |  |  |  |  | 24 |  | 12 | 0.33
[8 empty] | Four or more joint set random heavily jointed sugar cube with portals |  | Swelling clay fillings that is montmorillonitite rock wall contact before 10cm shear a residual frictional angle of 10 degrees | Large pressure with approximate water pressure of 8.5 pascals |  |  |  |  | 30 |  | 12 | 0.33
[8 empty] | crushed rock earthlike with portals |  | Swelling clay fillings that is montmorillonitite rock wall contact before 10cm shear a residual frictional angle of 11 degrees | Large pressure with approximate water pressure of 8.6 pascals |  |  |  |  | 40 |  | 12 | 0.33
[8 empty] | Intact no or few joints |  | Swelling clay fillings that is montmorillonitite rock wall contact before 10cm shear a residual frictional angle of 12 degrees | Large pressure with approximate water pressure of 8.7 pascals |  |  |  |  | 1 |  | 12 | 0.33
[8 empty] | one joint set |  | Zones or bands of disintegrated or crushed No rock wall contact when sheared | Large pressure with approximate water pressure of 8.8 pascals |  |  |  |  | 2 |  | 6 | 0.33
[8 empty] | one joint set plus random joints |  | Zones or bands of silty or sandy clay small clay fractions non softening No rock wall contact when sheared | Large pressure with approximate water pressure of 8.9 pascals |  |  |  |  | 3 |  | 5 | 0.33
[8 empty] | two joint set |  | Thick continous zones or bands of clay No rock wall contact when sheared | Large pressure with approximate water pressure of 9 pascals |  |  |  |  | 4 |  | 10 | 0.33
[8 empty] | two joint set plus random joints |  | Thick continous zones or bands of clay No rock wall contact when sheared | Large pressure with approximate water pressure of 9.1 pascals |  |  |  |  | 6 |  | 11 | 0.33
[8 empty] | three joint set |  | Thick continous zones or bands of clay No rock wall contact when sheared | Large pressure with approximate water pressure of 9.2 pascals |  |  |  |  | 9 |  | 12 | 0.33
[8 empty] | three joint set plus random joint |  | Thick continous zones or bands of clay No rock wall contact when sheared | Large pressure with approximate water pressure of 9.3 pascals |  |  |  |  | 12 |  | 13 | 0.33
[8 empty] | Four or more joint set¦random joint¦heavily jointed¦sugar cube |  |  | Large pressure with approximate water pressure of 9.4 pascals |  |  |  |  | 15 |  |  | 0.33
[8 empty] | crushed rock¦eathlike |  |  | Large pressure with approximate water pressure of 9.5 pascals |  |  |  |  | 20 |  |  | 0.33
[8 empty] | intact or few joints with intersections |  |  | Large pressure with approximate water pressure of 9.6 pascals |  |  |  |  | 3 |  |  | 0.33
[8 empty] | one joint set with intersections |  |  | Large pressure with approximate water pressure of 9.7 pascals |  |  |  |  | 6 |  |  | 0.33
[8 empty] | one joint set plus random joints with intersections |  |  | Large pressure with approximate water pressure of 9.8 pascals |  |  |  |  | 9 |  |  | 0.33
[8 empty] | two joint sets plus intersections |  |  | Large pressure with approximate water pressure of 9.9 pascals |  |  |  |  | 12 |  |  | 0.33
[8 empty] | two joint set plus random joints with intersections |  |  | Large pressure with approximate water pressure of 10 pascals |  |  |  |  | 18 |  |  | 0.33
[8 empty] | three joint sets with intersections |  |  | Exceptionally high inflow with apprpximate water pressure greater than 10 pascals |  |  |  |  | 27 |  |  | 0.05
[8 empty] | three joint sets plus random joints with intersections |  |  | Exceptionally high inflow with apprpximate water pressure greater than 10 pascals |  |  |  |  | 36 |  |  | 0.06
[8 empty] | Four or more joint set¦random joint¦heavily jointed¦sugar cube with intersections |  |  | Exceptionally high inflow with apprpximate water pressure greater than 10 pascals |  |  |  |  | 45 |  |  | 0.07
[8 empty] | crushed rock¦eathlike with intersections |  |  | Exceptionally high inflow with apprpximate water pressure greater than 10 pascals |  |  |  |  | 60 |  |  | 0.08
[8 empty] | intact ¦ no or few joints with portals |  |  | Exceptionally high inflow with apprpximate water pressure greater than 10 pascals |  |  |  |  | 2 |  |  | 0.09
[8 empty] | one joint set with portals |  |  | Exceptionally high inflow with apprpximate water pressure greater than 10 pascals |  |  |  |  | 4 |  |  | 0.1
[8 empty] | one joint set plus random joints with portals |  |  | Exceptionally high pressure with apprpximate water pressure greater than 10 pascals |  |  |  |  | 6 |  |  | 0.05
[8 empty] | two joint sets with portals |  |  | Exceptionally high pressure with apprpximate water pressure greater than 10 pascals |  |  |  |  | 8 |  |  | 0.06
[8 empty] | two joint sets plus random joints with portals |  |  | Exceptionally high pressure with apprpximate water pressure greater than 10 pascals |  |  |  |  | 12 |  |  | 0.07
[8 empty] | three joint sets with portals |  |  | Exceptionally high pressure with apprpximate water pressure greater than 10 pascals |  |  |  |  | 18 |  |  | 0.08
[8 empty] | three joint sets plus random joints with portals |  |  | Exceptionally high pressure with apprpximate water pressure greater than 10 pascals |  |  |  |  | 24 |  |  | 0.09
[8 empty] | Four or more joint sets¦ random¦heavily jointed¦sugar¦cubed with portals |  |  | Exceptionally high pressure with apprpximate water pressure greater than 10 pascals |  |  |  |  | 30 |  |  | 0.1
[8 empty] | crushed rock¦earthlike with portals |  |  | Medium inflow or pressure occasionally outwash of joints filings approximate water pressure of 1.5 pascals |  |  |  |  | 40 |  |  | 0.66
[8 empty] | Massive no or few joints |  |  | Medium inflow or pressure occasionally outwash of joints filings approximate water pressure of 1.6 pascals |  |  |  |  | 1 |  |  | 0.66
[8 empty] | one joint set |  |  | Medium inflow or pressure occasionally outwash of joints filings approximate water pressure of 1.7 pascals |  |  |  |  | 2 |  |  | 0.66
[8 empty] | one joint set plus random |  |  | Medium inflow or pressure occasionally outwash of joints filings approximate water pressure of 1.8 pascals |  |  |  |  | 3 |  |  | 0.66
[8 empty] | two joint set |  |  | Medium inflow or pressure occasionally outwash of joints filings approximate water pressure of 1.9 pascals |  |  |  |  | 4 |  |  | 0.66
[8 empty] | two joint set plus random |  |  | Medium inflow or pressure occasionally outwash of joints filings approximate water pressure of 2 pascals |  |  |  |  | 6 |  |  | 0.66
[8 empty] | Three joint set |  |  | Medium inflow or pressure occasionally outwash of joints filings approximate water pressure of 2.1 pascals |  |  |  |  | 9 |  |  | 0.66
[8 empty] | Three joint set plus random |  |  | Medium inflow or pressure occasionally outwash of joints filings approximate water pressure of 2.2 pascals |  |  |  |  | 12 |  |  | 0.66
[8 empty] | Four or more joint set random heavily jointed sugar cube |  |  | Medium inflow or pressure occasionally outwash of joints filings approximate water pressure of 2.3 pascals |  |  |  |  | 15 |  |  | 0.66
[8 empty] | crushed rock earthlike |  |  | Medium inflow or pressure occasionally outwash of joints filings approximate water pressure of 2.4 pascals |  |  |  |  | 20 |  |  | 0.66
[8 empty] | Massive no or few joints with intersections |  |  | Medium inflow or pressure occasionally outwash of joints filings approximate water pressure of 2.5 pascals |  |  |  |  | 3 |  |  | 0.66
[8 empty] | one joint set with intersections |  |  | Medium inflow occasionally outwash of joints filings approximate water pressure of 1 pascals |  |  |  |  | 6 |  |  | 0.66
[8 empty] | one joint set plus random with intersections |  |  | Medium inflow occasionally outwash of joints filings approximate water pressure of 1.1 pascals |  |  |  |  | 9 |  |  | 0.66
[8 empty] | two joint set with intersections |  |  | Medium inflow occasionally outwash of joints filings approximate water pressure of 1.2 pascals |  |  |  |  | 12 |  |  | 0.66
[8 empty] | two joint set plus random with intersections |  |  | Medium inflow occasionally outwash of joints filings approximate water pressure of 1.3 pascals |  |  |  |  | 18 |  |  | 0.66
[8 empty] | Three joint set with intersections |  |  | Medium inflow occasionally outwash of joints filings approximate water pressure of 1.4 pascals |  |  |  |  | 27 |  |  | 0.66
[8 empty] | Three joint set plus random with intersections |  |  | Medium inflow occasionally outwash of joints filings approximate water pressure of 1.5 pascals |  |  |  |  | 36 |  |  | 0.66
[8 empty] | Four or more joint set random heavily jointed sugar cube with intersections |  |  | Medium inflow occasionally outwash of joints filings approximate water pressure of 1.6 pascals |  |  |  |  | 45 |  |  | 0.66
[8 empty] | crushed rock earthlike with intersections |  |  | Medium inflow occasionally outwash of joints filings approximate water pressure of 1.7 pascals |  |  |  |  | 60 |  |  | 0.66